## Rescue Pumper Specs
The following are the specifications for the 75 Foot Aerial Apparatus. For every specification, if the apparatus your company is proposing meets the full outlined specification so indicate in the "Yes" column. For every specification, if the apparatus your company is proposing does NOT meet the FULL outlined specification, so indicate in the "No" column. Further, for any "No" specification, a detailed specification of the alternate/substitute item must be included and easily found in the proposal.
|  |  |  | Required/Preferred/Acceptable | YES | NO
General
|  | 1 | It is the intent of these specifications to clearly describe the furnishing and delivery to the Purchaser, a complete apparatus equipped as specified. The primary objective of these specifications is to obtain the most acceptable apparatus for service in the Fire Department. These specifications cover specific requirements as to the type of construction and tests the apparatus must conform, together with certain details as to finish, material preferences, equipment and appliances with which the successful bidder must conform.
|  | 2 | These specifications are not intended to eliminate any specific apparatus manufacturer and are intended to be used as a guideline. It is understood that minor variations shall be present as a result of the manufacturer’s specific process, material, and construction methods. When present, any variations shall be described in detail using the manner described below.
|  | 3 | The design of the apparatus must embody the latest approved automotive design practices. The workmanship must be of the highest quality in its respective field. Special consideration shall be given to service access to areas needing periodic maintenance, ease of operation, and symmetrical proportions. Construction must be heavy-duty and ample safety factors must be provided to carry loads as specified. The construction method employed will be in such a manner as to allow ready removal of any component for service or repair.
|  | 4 | The apparatus shall conform to the National Fire Protection Association Standard 1901 Automotive Fire Apparatus 2016 edition, unless otherwise specified in this document. Only the specified firefighting support equipment listed in these specifications shall be provided. If any items does not meet the requirements of NFAP 1901, 2016 ed. or items that are marked Required are not meet, the county may be considered theses items as "NO BID"
|  | 5 | The apparatus shall further conform to all Federal Motor Vehicle Safety Standards. No exception.
|  | 6 | Each bidder shall furnish satisfactory evidence of their ability to design, engineer, and construct the apparatus specified and shall state the location of the factory producing the apparatus. They shall also substantiate they are in a position to render prompt and proper service and to furnish replacement parts for the apparatus.
|  | 7 | Each bid must be accompanied by a set of detailed contractor's specifications consisting of a detailed description of the apparatus and equipment proposed. All bid proposal specifications must be in the same sequence as the advertised specification for ease of comparison. These specifications shall include size, location, type, and model of all component parts being furnished. Detailed information shall be provided on the materials used to construct all facets of the apparatus body.
|  | 8 | All bidders are required to detail the payment terms for apparatus on the bidder's proposal page. Any required prepayments or progress payments must be explained in detail.
|  | 9 | The following apparatus specifications are considered minimum design and construction standards against which the apparatus will be inspected. It is the intent to receive proposals on equipment/apparatus meeting the attached minimum specifications. Any variation from these specifications shall be stated on the bid proposal page, followed by a detailed ''Letter of Exceptions'' listing the areas of non-compliance. The reference must include page number, paragraph, and the exact nature of the exception.
|  | 10 | The County may add the statement ''No Exception'' to a component or design feature in these specifications. In the interest of fleet conformity or specific performance requirements, the Purchaser will not permit exceptions taken to these item(s). The Purchaser reserves the right to reject any or all bid proposals and purchase the equipment it deems most suitable to its needs.
|  | 11 | For ease in evaluating proposals, the bidder must return this supplied specification indicating in the “Bidder Complies” column to the right side of the page whether or not their proposal complies with the minimums set forth. The contractor’s detailed proposal specification shall be submitted in the same sequence as these supplied specifications.
Definitions
|  | 12 | Required-These requirements are considered firm and alternatives will not be considered at this time. If required specifications are not met as defined they may be considered non-responsive.
|  | 13 | Preferred- These requirements are considered preferred, but equivalent or better-than alternatives will be evaluated. Preferred items must be equivalent of better than what is specified and should represent a savings over the specified specification.
|  | 14 | Acceptable- These requirements are representative of the performance and quality required, alternatives determined to meet these requirements will be acceptable. Acceptable specifications may be substituted without savings.
|  | 15 | All alternatives must be appropriately documented by the proposing organization. The acceptability of the alternative is at the sole discretion of Cherokee County.
ISO Compliance
|  | 16 | The Cherokee County Fire and Rescue Agency believes that a strong quality program and quality culture are responsible for sound vehicle and apparatus designs and well made products that are consistently compliant to with internal controls and customer specifications. While ISO 9001:2015 registration is preferred for suppliers of vehicles and apparatus due to its well defined and comprehensive requirements as well as its third party audit program, it is not essential for organizations to hold such a certification in order to provide proposals and be considered for award. Non-ISO proposing organizations possessing well developed and documented quality programs shall submit evidence of such for the County's review. The Agency reserves the right to evaluate organization’s quality programs and make a determination of acceptability of such a program’s capacity to design and build products consistent with that necessary to reasonably assure that products conform with the design and performance specifications contained herein.
|  | 17 | The manufacturer’s quality systems shall consist of, but not be limited to, all written quality procedures (aka QOP) and other procedures referenced within the pages of the manufacturer’s Quality Manual, as well as all Work Instructions, Workmanship Standards, and Calibration Administration that directly or indirectly impacts products or processes. In addition, all apparatus assembly processes shall be documented for traceability and reference. The manufacturer shall also engage the services of a certified third party for testing purposes where required.
|  | 18 | If the manufacturer operates more than one manufacturing facility each facility must be ISO certified.
|  | 19 | By virtue of its ISO compliance the manufacturer shall provide an apparatus that is built to exacting standards, meets the customer’s expectations, and satisfies the customer’s requirements.
|  | 20 | A copy of the manufacturer’s certificate of ISO compliance for each manufacturing facility shall be provided with the bid.
Single Source Manufacturer
|  | 21 | In order to protect the Purchaser from divided responsibility between chassis and body manufacturers, proposals will only be accepted from apparatus builders who engineer, design, and manufacturer the complete apparatus.
Service Requirements
|  | 22 | Each bidder shall supply, with their proposal, detailed information on the bidder's ability to perform routine and emergency service on the apparatus after delivery. Detailed information shall be provided on service facilities, personnel, service vehicles, and the type and nature of repair work the bidder is able to provide. Bidder shall state the number of miles from the Purchaser's facility to the nearest fully staffed repair facility operated by the bidder. It is the intent of the Purchaser to assure that parts and service are readily available for the equipment specified. Service capabilities will be one of the criteria for award of this contract.
Delivery
|  | 23 | The bidder shall state the time required for delivery of the completed unit on the proposal page. The completed unit shall be delivered to the purchaser with full instructions provided to Fire Department personnel on operation, care and maintenance of apparatus at the purchaser's location.
Apparatus Construction and Material Evaluation
|  | 24 | Failure to respond to any of the below questions may result in the bidder’s proposal being considered non-responsive and may result in rejection of the bid. | Required
|  | 25 | Brand Name and Model Type: | Required
|  | 26 | Manufacturer Location: | Required
|  | 27 | Have any exceptions to the specifications been taken? If "YES" List the exception(s) including the line number. | Required
|  | 28 | Does the apparatus manufacturer fabricate and build the following items in their factory? If "NO"; please indicate where they are built and specifically by whom? | Required
|  | a | Chassis
If NO, Where?_______________________________________ and
by Whom?_________________________________________
|  | b | Cab
If NO, Where?________________________________________and
by Whom?_________________________________________
|  | c | Body
If NO, Where?________________________________________and
by Whom?_________________________________________
NFPA Compliance
|  | 29 | The supplied components of the apparatus shall be compliant with NFPA 1901, 2016 edition. | Required
Pre-Construction Conference
|  | 30 | A pre-construction conference shall be performed at the factory prior to the commencement of manufacturing. All expenses for four (4) Cherokee County personnel shall be paid for by the successful bidder. If the factory is more than 400 miles from 150 Chattin Dr. Canton, GA 30115, commercial airfare shall be provided. | Required
Final Inspection
|  | 31 | A final inspection shall be performed at the factory prior to delivery. All expenses for four (4) Cherokee County personnel shall be paid for by the successful bidder. If the factory is more than 400 miles from 150 Chattin Dr Canton Ga. 30115, commercial airfare shall be provided. | Required
MAXIMUM OVERALL HEIGHT
|  | 32 | The maximum overall height of the apparatus shall be 11 feet 6 inches | Preferred
MAXIMUM OVERALL LENGTH
|  | 33 | The maximum overall length of the apparatus shall be approximately 38 feet | Required
Front Bumper
|  | 34 | The vehicle shall be equipped with a one-piece 10” high bumper painted to match the color of the engine. It shall be mounted directly to the front frame extensions for maximum strength. | Required
Bumper Extension
|  | 35 | The bumper extension shall be approximately 20” from the face of the cab. The bumper shall be design to hold 200' of 1 3/4 inch fire hose with nozzle and discharge connection and a large diameter intake on officer's side of truck recessed in the bumper. | Required
Frame Rail Construction
|  | 36 | The frame shall be designed to provide a robust and ridged structure from which the vehicle can be supported. The proposing organization shall provide a detailed description of the design and manufacturing approach to ensure adequate strength for this application as well as longevity. | Required
2
Front Axle
|  | 37 | The vehicle shall utilize an Arvin Meritor FL-941 front axle with a rated capacity of 20,000 lbs. It shall have ”easy steer” knuckle pin bushings and 68.5” kingpin centers. The axle shall be of I-beam construction and utilize grease-lubricated wheel bearings. The vehicle shall have a nominal cramp angle of 45 degrees, plus two (+ 2) degrees to minus three (- 3) degrees including front suction applications. | Preferred
Front Shock Absorbers
|  | 38 | The front suspension shall be furnished with two (2) heavy duty, double acting shock absorbers, one (1) on each side. | Preferred
Front Axle Oil Seals
|  | 39 | The front axle shall have Stemco oil seals with sight glass to check the lubricant level of the axle spindles. | Preferred
Rear Axle
|  | 40 | The vehicle shall be equipped with an Arvin Meritor RS-30-185 single rear axle with single-reduction hypoid gearing and a manufacturer`s rated capacity of 33,000 lbs. The axle shall be equipped with oil-lubricated wheel bearings with ArvinMeritor oil seals. | Preferred
|  | 41 | A 2-year/unlimited miles parts and 2-year labor rear axle warranty shall be provided as standard by ArvinMeritor Automotive. | Preferred
Rear Suspension
|  | 42 | The rear suspension shall be a pair of linear-rate leaf springs with auxiliary ”helper” leaf springs and bronze bushings. The variable-rate springs with auxiliary springs ensure that the vehicle rides and handles smoothly under both loaded and unloaded conditions. The suspension shall be rated for the maximum axle capacity. | Preferred
Front Wheel Trim Package
|  | 43 | The front wheels shall have stainless steel lug nut covers (chrome plated steel lug nut covers not acceptable). The front axle shall be covered with American made Real Wheels brand mirror finish, 304L grade, non-corrosive stainless steel universal baby moons. All stainless steel baby moons shall carry a lifetime warranty plus a 2 year re-buffing policy. There shall be two (2) baby moons and twenty (20) lug nut covers. | Preferred
Rear Wheel Trim Package, Single Axle
|  | 44 | The rear wheels shall have stainless steel lug nut covers (chrome plated steel lug nut covers not acceptable), or American made chrome plated plastic lug nut covers. The rear axle shall be covered with American made Real Wheels brand mirror finish, 304L grade, non-corrosive stainless steel, spring clip band mount high hats, DOT user friendly. All stainless steel high hats shall carry a lifetime warranty plus a 2 year re-buffing policy. There shall be two (2) high hats and twenty (20) lug nut covers. | Preferred
Front Wheels
|  | 45 | The vehicle shall have two (2) Accuride polished (on outer wheel surfaces only) aluminum disc wheels. They shall be forged from one-piece corrosion-resistant aluminum alloy and sized appropriately for the tires. | Preferred
Rear Wheels
|  | 46 | The vehicle shall have four (4) Accuride polished (on outer wheel surfaces only) aluminum disc wheels. They shall be forged from one-piece corrosion-resistant aluminum alloy and sized appropriately for the tires. | Preferred
Front Tires
|  | 47 | Tires with wheels shall have a weight capacity and speed rating of 18,000 lbs. @ 68 MPH | Required
Rear Tires
|  | 48 | The tires with wheels shall have a maximum weight and speed capacity of 27,000 lbs. (dual) @ 75 MPH. | Required
Tire Pressure Indicators
|  | 49 | The apparatus shall be provided with Real Wheels AirGuard LED tire pressure indicating valve stem caps. When the tire is under inflated by 8 PSI, the LED indicator on the cap shall flash red. The indicator housings shall be shock resistant and constructed from polished stainless steel. The batteries shall be replaceable and the indicators easily re-calibrated. | Preferred
Front Brakes
|  | 50 | The front brakes shall be (Meritor® Disc Plus preferred), disc type with automatic pad wear adjustment and 17.00” ventilated rotors | Required
|  | 56 | The brakes shall be covered by the manufacturer`s standard warranty which is three years, unlimited mileage and parts only. | Preferred
Rear Brakes
|  | 51 | The rear brakes shall be (Meritor™, Disc Plus, Model EX225 preferred), disc operated with automatic slack adjusters and a 17.00" ventilated rotor. | Required
|  | 52 | The brakes shall be covered by the manufacturer`s standard warranty which is three years, unlimited mileage and parts only. | Preferred
Brake System
|  | 53 | The vehicle shall be equipped with air-operated brakes and an anti-lock braking system (ABS). The brake system shall meet or exceed the design and performance requirements of the current Federal Motor Vehicle Safety Standard (FMVSS)-121, and the test requirements of the NFPA 1901 Standard 2016 edition. | Required
|  | 54 | A dual-treadle brake valve shall correctly proportion the braking power between the front and rear systems. The air system shall be provided with a rapid pressure build-up feature, designed to meet current NFPA 1901 2019 ed. requirements, to allow the vehicle to begin its emergency response as quickly as possible. | Required
|  | 55 | A pressure-protection valve shall be installed to prevent use of the air horns or other air-operated devices should the air system pressure drop below 85 psi. This feature is designed to prevent inadvertent actuation of the emergency/parking brakes while the vehicle is in motion. | Required
|  | 56 | Two (2) air pressure needle gauges, one (1) each for front and rear air pressure, with a warning light and buzzer shall be installed at the driver`s instrument panel. | Preferred
|  | 57 | Air Tank Capacities (in Cubic Inches): | Preferred
|  | a | Wet: 1,738
|  | b | Front: 1,738
|  | c | Rear: 1,738
|  | d | Total: 5,214
|  | 58 | A four-channel Wabco ABS shall be provided to improve vehicle stability and control by reducing wheel lock-up during braking. This braking system shall be fitted to both front and rear axles. All electrical connections shall be environmentally-sealed for protection against water, weather, and vibration. | Preferred
|  | 59 | The system shall constantly monitor wheel behavior during braking. Sensors on each wheel transmit wheel speed data to an electronic processor, which shall detect approaching wheel lock-up and instantly modulate (or pump) the brake pressure up to five (5) times per second to prevent wheel lock-up. Each wheel shall be individually controlled. To improve field performance, the system shall be equipped with a dual-circuit design configured in a diagonal pattern. Should a malfunction occur in one circuit, that circuit shall revert to normal braking action. A warning light at the driver`s instrument panel shall signal a malfunction. | Preferred
|  | 60 | The system shall also be configured to work in conjunction with all auxiliary engine, exhaust, or driveline brakes to prevent wheel lock-up. | Preferred
|  | 61 | To improve maintenance troubleshooting, provisions in the system for an optional diagnostic tester shall be provided. The system shall test itself each time the vehicle is started, and a dash-mounted light shall go out once the vehicle is moving above 4 MPH. | Preferred
|  | 62 | A 3 year/300,000 mile parts and labor Anti-Locking Braking System (ABS) warranty shall be provided as standard by Meritor Automotive. | Preferred
Parking Brake
|  | 63 | One (1) Bendix-Westinghouse PP-5 parking brake control valve shall be supplied on the lower dash panel within easy reach of the driver. | Preferred
|  | 64 | An all-wheel lock-up system shall be installed which applies air to the front and rear brakes when the parking break is engaged. | Required
Air Dryer
|  | 65 | The air dryer shall be a (WABCO System Saver 1200 IWT), with internal wet tank, spin-on coalescing filter cartridge and 100-watt heater. | Preferred
Air Inlet
|  | 66 | One (1) air inlet with male coupling shall be provided. It shall allow station air to be supplied to the apparatus brake system through a shoreline hose. The inlet shall be located forward in the driver side lower step well of cab. A check valve shall be provided to prevent reverse flow of air. The inlet shall discharge into the "wet" tank of the brake system. A mating female fitting shall also be provided with the loose equipment. | Preferred
Air Lines
|  | 67 | Air brake lines shall be constructed of color coded nylon tubing routed in a manner to protect them from damage. Brass fittings shall be provided. | Preferred
Air Horns
|  | 68 | Dual Grover air horns shall be provided, connected to the chassis air system. The horns shall be mounted through the front bumper. The front bumper shall have two (2) holes punched to accommodate the horns. A pressure protection valve shall be installed to prevent the air brake system from being depleted of air pressure. | Preferred
|  | 69 | One (1) foot control air horn switch shall be located on the officer sided, exact location to be determined at pre construction meeting. | Preferred
|  | 70 | One (1) pull cord air horn switch shall be installed over the right side of the drivers seat, exact location to be determined at pre construction meeting. | Preferred
Transmission Selector
|  | 71 | A push-button transmission shift module, Allison model 29538373, shall be located to the right side of the steering column within easy reach of the driver. The shift position indicator shall be indirectly lit for after dark operation. The shift module shall have a “Do Not Shift” light and a “Service” indicator light. The shift module shall have means to enter a diagnostic mode and display diagnostic data including oil life monitor, filter life monitor, transmission health monitor and fluid level. A transmission temperature gauge with warning light and buzzer shall be installed on the cab instrument panel. | Required
Transmission Fluid
|  | 72 | The transmission fluid shall be TransSynd synthetic. | Required
Vehicle Speed
|  | 73 | The maximum speed shall be electronically limited to 68 MPH as required by NFPA 1901 2016 ed. | Required
Engine/Transmission Package
Engine
|  | 74 | The vehicle shall utilize a Cummins X12 For Emergency Vehicles: | Required
|  | a | 500 Max. HP at 1900 rpm
|  | b | 1700 lb.-ft. peak torque at 1000 rpm
|  | c | Six (6)-cylinder, charge air cooled, 4-cycle diesel
|  | d | 720cu. in. displacement (11.9 liters)
|  | e | Interact System Controlled Viable Geometry Turbocharged
|  | f | Engine shall be equipped with Full-Authority Electronics
|  | g | Electronic Timing Control fuel system
|  | h | Fuel cooler (when equipped with a fire pump)
|  | i | Fleetguard fuel filter with integral water separator and water-in-fuel sensor approved by Cummins for the X12 engine
|  | j | Fleetguard Venturi Combo combination full-flow/by-pass oil filter approved by Cummins for the X12 engine
|  | k | Engine lubrication system, including filter, shall have a minimum capacity of 42 quarts
|  | l | Delco-Remy 39 MT-HD 12-volt starter
|  | m | Cummins 18.7 cubic foot per minute (cfm) air compressor min.
|  | n | Corrosion inhibitor additive for coolant system
|  | 75 | After treatment system consisting of a oxidation catalyst and diesel particulate filter and selective catalyist reduction system | Preferred
|  | 76 | Ember separator compliant with 2016 NFPA 1901 standard | Required
|  | 77 | The engine shall be compliant with current EPA Emission standards | Required
|  | 78 | A 5-year/100,000-miles parts and labor warranty shall be provided as standard by Cummins Bulletin 3381161. | Preferred
|  | 79 | A copy of the Engine Installation Review stating the engine installation meets Cummins recommendations shall be provided as requested. The engine installation shall not require the operation of any type of ”power-down” feature to meet engine installation tests. | Required
Transmission
|  | 80 | The vehicle shall utilize an Allison EVS4000, electronic, automatic transmission. | Required
|  | 81 | A push button shift module shall be located right side of the steering column, within easy reach of the driver. The shift position indicator shall be indirectly lit for after-dark operation. The shift module shall have a ”Do Not Shift” light and a ”Service” indicator light that are clearly visible to the driver. The shift module shall have means to enter a diagnostic mode and display diagnostic data. | Required
|  | 82 | A transmission oil temperature gauge with warning light and buzzer shall be installed on the cab instrument panel to warn the driver of high oil temperatures that may damage the transmission. | Required
|  | 83 | The transmission shall have a gross input torque rating of 1850 lb.-ft. and a gross input power rating of 600 HP. | Required
|  | 84 | The gear ratios shall be: | Preferred
|  | a | 1 - 3.51
|  | b | 2 - 1.91
|  | c | 3 - 1.43
|  | d | 4 - 1.00
|  | e | 5 - 0.74
|  | f | R - 4.80
|  | 85 | The transmission shall have an oil capacity of approximately 48 quarts and shall be equipped with a fluid level sensor (FLS) system, providing direct feedback of transmission oil level information to the driver. | Preferred
|  | 86 | A water-to-oil transmission oil cooler shall be provided to ensure proper cooling of the transmission when the vehicle is stationary (no air flow). Air-to-oil transmission oil coolers, which require constant air flow, are not acceptable. | Preferred
|  | 87 | The transmission shall be provided with two (2) engine-driven PTO openings. | Preferred
|  | 88 | The automatic transmission shall be equipped with a power lock-up device. The transmission lock-up shall prevent down shifting of the transmission when the engine speed is decreased during pump operations, thereby maintaining a constant gear ratio for safe operation of the pump. The transmission lock-up shall be automatically activated when the pump is engaged in gear. The transmission lock-up shall be automatically deactivated when the pump is disengaged for normal road operation. | Required
|  | 89 | A 5-year/unlimited miles parts and labor warranty shall be provided as standard by Allison Transmission. | Preferred
Jacobs Engine Brake
|  | 90 | One (1) Jacobs engine brake shall be installed to assist in slowing and controlling the vehicle as required by NFPA 1901 2016 ed. for vehicles with gross vehicle weight ratings (GVWR) of 36,000 lbs. or greater. An on-off control switch and a high-medium-low selector switch shall be mounted in the cab accessible to the driver. | Preferred
|  | 91 | When activated, the Jacobs engine brake shall cut off the flow of fuel to the cylinders and alter the timing of the exhaust valves. This shall transform the engine into a high-pressure air compressor, driven by the wheels, and the horsepower absorbed by the engine in this mode shall slow the vehicle. The selector switch allows the driver to select the amount of retarding power. | Required
|  | 92 | When the on-off switch is in the “on” position, the engine brake shall be automatically applied whenever the accelerator is in the idle position and the automatic transmission is in the lock-up mode. If the accelerator is depressed or if the on-off switch is placed in the “off” position, the engine brake shall immediately release and allow the engine to return to its normal function. | Preferred
Transmission Programming
|  | 93 | The transmission shall include the Allison 2nd gear Pre-Select feature. This option will direct the transmission to down shift to second gear when the throttle is released and the Jacobs engine brake (or Telma retarder wired to activate with release of throttle) is engaged. This feature is designed to increase brake life and aid vehicle braking. | Preferred
Silicone Hoses
|  | 94 | All radiator and heater hoses shall be silicone. Pressure compensating band clamps shall be used to eliminate hose pinching on all hoses 3/4" diameter and larger. All radiator hoses shall be routed, loomed, and secured so as to provide maximum protection from chafing, crushing, or contact with other moving parts. | Preferred
Charge Air Cooler System
|  | 95 | The system shall include a charge air cooler to ensure adequate cooling of the turbocharged air for proper engine operation and maximum performance. | Preferred
Charge Air Cooler Hoses
|  | 96 | Charge air cooler hoses shall be made from high-temperature, wire-reinforced silicone to withstand the extremely high temperatures and pressures of the turbocharged air. The hoses shall incorporate a flexible hump section to allow motion and misalignment of the engine relative to the charge air cooler. Charge air cooler hose clamps shall be heavy-duty, constant-torque, T-bolt clamps to ensure proper sealing under all temperatures in order to keep dust and other contaminants out of the engine intake air stream and protect the engine. | Preferred
Transmission Cooler
|  | 97 | The cooling system shall include a liquid-to-liquid transmission cooler capable of cooling the heat generated from the transmission. When a transmission retarder is selected, the cooler shall have an increased capacity to handle the additional heat load. | Preferred
Fuel System
|  | 98 | The fuel capacity shall allow the engine to drive the pump for 2 1/2 hours at rated pump capacity at 150 psi net pump pressure and at the suction conditions specified in this standard or to operate at 60 percent of gross engine horsepower for 2 1/2 hours, whichever is greater | Required
|  | 99 | The filler neck shall extend to the rear of the vehicle and away from the heat of the exhaust system as required by NFPA 1901 2016 ed. Standard for Automotive Fire Apparatus. The open end of the filler neck shall be equipped with a twist-off filler cap with a retaining chain. | Required
|  | 100 | The tank shall be plumbed with top-draw and top-return fuel lines in order to protect the lines from road debris. Bottom-draw and/or bottom-return fuel lines are not acceptable. A vent shall be provided at the top of the tank. The vent shall be connected to the filler neck to prevent splash-back during fueling operations. A .50” NPT drain plug shall be provided at the bottom of the tank. | Preferred
320 Amp Alternator
|  | 101 | The alternator shall be a 320amp Leece Neville | Preferred
Battery System
|  | 102 | The manufacturer shall supply four (4) heavy duty Group 31 12-volt maintenance-free batteries. Each battery shall be installed and positioned so as to allow easy replacement of any single battery. Each battery shall be equipped with carrying handles to facilitate ease of removal and replacement. There shall be two (2) steel frame mounted battery boxes, one (1) on the left frame rail and one (1) on the right frame rail. Each battery box shall be secured to the frame rail with Grade 8 hardware. Each battery box shall hold (2) batteries. The batteries shall have a minimum combined rating of 4,000 (4 x 1000) cold cranking amps (CCA) @ 0 degrees Fahrenheit and 820 (4 x 205) minutes of reserve capacity for extended operation. The batteries shall have 3/8-16 threaded stud terminals to ensure tight cable connections. The battery stud terminals shall each be treated with concentrated industrial soft-seal after cable installation to promote corrosion prevention. The positive and negative battery stud terminals and the respective cables shall be clearly marked to ensure quick and mistake-proof identification. | Preferred
|  | 103 | Batteries shall be placed on non-corrosive rubber matting and secured with hold-down brackets to prevent movement, vibration, and road shock. The hold-down bracket J-hooks shall be cut to fit and shall have all sharp edges removed. The batteries shall be placed in plastic trays to provide preliminary containment should there be leakage of hazardous battery fluids. There shall be two (2) plastic trays, each containing (2) batteries. Each battery tray shall be equipped with a rubber vent hose to facilitate drainage. The rubber vent hose shall be routed to drain beneath the battery box. The batteries shall be positioned in well-ventilated areas. | Preferred
|  | 104 | One (1) positive and one (1) negative jumper stud shall be provided below the driver's door | Preferred
|  | 105 | Batteries shall have a warranty of twelve (12) months that shall commence upon the date of delivery of the apparatus. | Preferred
Rear Tow Eyes
|  | 106 | Two (2) heavy duty tow eyes made of 3/4” (0.75”) thick steel having 2-1/2” diameter holes shall be mounted below the body at the rear of the vehicle to allow towing of the apparatus without damage. The tow eyes will be welded to the lower end of a 5” steel channel that is bolted at the end of the chassis frame rails. The tow eyes shall be painted chassis black. | Preferred
Front Tow Hooks
|  | 107 | Two (2) heavy duty painted front tow hooks shall be securely bolted to the front chassis frame rail extensions to allow towing of the apparatus without damage. They shall be mounted in the downward position. | Preferred
DEF Tank
|  | 108 | A diesel exhaust fluid (DEF) tank with a five (5) gallon capacity shall be provided. | Preferred
|  | 109 | The DEF tank shall include a heater fed by hot water directly from the engine block to prevent the DEF from becoming too cool to operate correctly per EPA requirements. The tank shall include a temperature sensor to control the heater control valve that controls the feed of hot water from the engine to the DEF tank heater. | Preferred
|  | 110 | A sender shall be provided in the DEF tank connected to a level gauge on the cab dash. | Preferred
|  | 111 | The tank shall be located left side below rear of cab. | Preferred
Cab
|  | 112 | The cab shall be designed specifically for the fire service and manufactured by the chassis builder. | Required
|  | 113 | For reasons of structural integrity and enhanced occupant protection, the cab shall be a heavy-duty design, constructed to meet the most current cab integrity certification. Certification to be provided with the bid. | Preferred
|  | 114 | The crew cab shall be a totally enclosed design with the interior area completely open to improve visibility and verbal communication between the occupants. | Preferred
6
7
8
9
10
|  | 115 | The cab shall have a 12 inch split raised roof. | Preferred
Cab Exterior
1
|  | 116 | Front axle fenderette trim shall be brushed aluminum for appearance and corrosion resistance. Bolt-in front wheel well liners shall be constructed of a material to provide a maintenance-free, damage-resistant surface that helps protect the underside of the cab structure and components from stones and road debris. | Preferred
3
Cab Mounts and Cab Tilt System
|  | 117 | The cab shall be independently mounted from the body and chassis to isolate the cab structure from stresses caused by chassis twisting and body movements. | Preferred
|  | 118 | An electric-over-hydraulic cab tilt system shall be provided to provide easy access to the engine. It shall consist of two (2) large-diameter, telescoping, hydraulic lift cylinders, one (1) on each side of the cab, with a frame-mounted electric-over-hydraulic pump for cylinder actuation. | Preferred
|  | 119 | Safety flow fuses (velocity fuses) shall be provided in the hydraulic lift cylinders to prevent the raised cab from suddenly dropping in case of a burst hydraulic hose or other hydraulic failure. The safety flow fuses shall operate when the cab is in any position, not just the fully raised position. | Preferred
|  | 120 | The hydraulic pump shall have a manual override system as a backup in the event of an electrical failure. Lift controls shall be located in a compartment to the rear of the cab on the right side of the apparatus. A parking brake interlock shall be provided as a safety feature to prevent the cab from being tilted unless the parking break is set. | Preferred
|  | 121 | The entire cab shall be tilted through a 42-45 degree arc to allow for easy maintenance of the engine, transmission and engine components. A positive-engagement safety latch shall be provided to lock the cab in the full tilt position to provide additional safety for personnel working under the raised cab. | Preferred
|  | 122 | In the lowered position, the cab shall be locked down by two (2) automatic, spring-loaded cab latches at the rear of the cab. A ”cab ajar” indicator light shall be provided on the instrument panel to warn the driver when the cab is not completely locked into the lowered position. | Preferred
Cab Interior
|  | 123 | The interior of the cab shall be of the open design with an ergonomically-designed driver area that provides ready access to all controls as well as a clear view of critical instrumentation. | Preferred
|  | 124 | The engine cover between the driver and the officer shall be a low-rise contoured design to provide sufficient seating and elbow room for the driver and the officer. The engine cover shall blend in smoothly with the interior dash and flooring of the cab. | Preferred
|  | 125 | The rear portion of the engine cover shall be provided with a lift-up section to provide easy access for checking transmission fluid, power steering fluid, and engine oil without raising the cab. The engine cover insulation shall meet or exceed DOT standard MVSS 302-1 and V-0 (UI subject 94 Test). | Preferred
|  | 126 | Four (4) USB charging ports shall be included. Location of USB charging ports will be determined at pre-construction meeting. | Preferred
|  | 127 | Four (4) USB-C charging ports shall be included. Location of USB-C charging ports will be determined at pre-construction meeting. | Preferred
6
|  | 128 | Battery jumper studs shall be provided to allow jump-starting of the apparatus without having to tilt the cab. | Preferred
|  | 129 | All exposed interior metal surfaces shall be pretreated using a corrosion prevention system. | Preferred
|  | 130 | The interior of the cab shall be insulated to ensure the sound (dbA) level for the cab interior is within the limits stated in the current edition of NFPA 1901 2016 ed. | Required
|  | 131 | The overhead console and heater cover shall be covered with thermoformed, non-metallic, non-fiber trim pieces to provide scuff and abrasion resistance, as well as chemical stain resistance. The thermoformed material shall comply with Federal Motor Vehicle Safety Standard (FMVSS) 302 for flammability of interior materials. | Preferred
|  | 132 | The vehicle shall use a seven-position tilt and telescopic steering column to accommodate various size operators. An 18” padded steering wheel with a center horn button shall be provided. | Preferred
|  | 133 | A full-width overhead console shall be mounted to the cab ceiling for placement of siren and radio heads, and for warning light switches. The console shall be made from a thermoformed, non-metallic material and shall have easily removable mounting plates. | Preferred
|  | 134 | Storage areas, with hinged access doors, shall be provided below the driver and officer seats (officer's seat shall be lockable). The driver side compartment shall be approximately 19.25” x 17.75” x 5.75” high and the officer side compartment shall be approximately 18.25” x 22.5” x 11” high. | Preferred
|  | 135 | The front cab steps shall be a minimum of 8” deep x 24” wide. The rear cab steps shall be a minimum 12” deep x 21” wide. The rear steps shall incorporate intermediate steps for easy access to the cab. The steps are to be located inside the doorsill, where they are protected against mud, snow, ice, and weather. The step surfaces shall be aluminum diamond plate with a multi-directional, aggressive gripping surface incorporated into the aluminum diamond plate in accordance with current NFPA 1901. | Preferred
|  | 136 | A black rubber grip handle shall be provided on the interior of each front door below the door window to ensure proper hand holds while entering and exiting the cab. An additional black rubber grip handle shall be provided on the left and right side windshield post for additional handholds. | Preferred
|  | 137 | There shall be cup holders located at each seat with expectation to the fold down seats | Preferred
Cab Doors
|  | 138 | There shall be reflective signs on each cab door. | Preferred
|  | 139 | Four (4) side-opening cab doors shall be provided. | Required
|  | 140 | The front doors shall open approximately 75 degrees, and the rear doors shall open approximately 80 degrees. | Preferred
|  | 141 | The doors shall be securely fastened to the doorframes with full-length, stainless steel piano hinges, that are corrosion resistance. Mounting hardware shall be treated with corrosion-resistant material prior to installation. For effective sealing, an extruded rubber gasket shall be provided around the entire perimeter of all doors. | Preferred
|  | 142 | Stainless steel paddle-style door latches shall be provided on the interiors of the doors. The latches shall be designed and installed to protect against accidental or inadvertent opening. | Preferred
|  | 143 | All windows shall have 75% light transmittance automotive safety tint. Full roll-down windows shall be provided for the front cab doors with worm gear drive cable operation for positive operation and long life. | Preferred
Cab Instruments and Controls
|  | 144 | Two (2) pantograph-style windshield wipers with two (2) separate electric motors shall be provided for positive operation. Air-operated windshield wipers are not acceptable because of their tendency to accumulate moisture, which can lead to corrosion or to freezing in cold weather. The wipers shall be a wet-arm type with a one (1) gallon washer fluid reservoir, an intermittent-wipe function, and an integral wash circuit. | Preferred
|  | 146 | Cab controls shall be located on the cab instrument panel in the dashboard on the driver`s side where they are clearly visible and easily reachable. Emergency warning light shall be controlled by two (2) Weldon Vista IV units located on driver and officer side. The mounting location will be determined at pre-construction meeting. | Preferred
|  | 146 | The following gauges and/or controls shall be provided: | Required
|  | a | • Master battery switch/ignition switch (rocker with integral indicator)
|  | b | • Starter switch/engine stop switch (rocker)
|  | c | • Heater and defroster controls with illumination
|  | d | • Marker light/headlight control switch with dimmer switch
|  | e | • Self-canceling turn signal control with indicators
|  | f | • Windshield wiper switch with intermittent control and washer control
|  | g | • Master warning light switch
|  | h | • Transmission oil temperature gauge
|  | i | • Air filter restriction indicator
|  | j | • Pump shift control with green ”pump in gear” and ”o.k. to pump” indicator lights • Parking brake controls with red indicator light on dash
|  | k | • Automatic transmission shift console
|  | l | • Electric horn button at center of steering wheel
|  | m | • Cab ajar warning light on the message center enunciator
|  | 147 | Controls and switches shall be identified as to their function by backlit wording adjacent to each switch, or indirect panel lighting adjacent to the controls. | Required
Fast Idle System
|  | 148 | A fast idle system shall be provided and controlled by the cab-mounted switch. The system shall increase engine idle speed to a preset RPM for increased alternator output. | Preferred
Electrical System
|  | 149 | The cab and chassis system shall have a centrally located electrical distribution area. All electrical components shall be located such that standard operations shall not interfere with or disrupt vehicle operation. An automatic thermal-reset master circuit breaker compatible with the alternator size shall be provided. Automatic-reset circuit breakers shall be used for directional lights, cab heater, battery power, ignition, and other circuits. An access cover shall be provided for maintenance access to the electrical distribution area. | Preferred
|  | 150 | All wiring shall be mounted in the chassis frame and protected from impact, abrasion, water, ice, and heat sources. The wiring shall be color-coded and functionally-labeled every 3” on the outer surface of the insulation for ease of identification and maintenance. The wiring harness shall conform to SAE 1127 with GXL temperature properties. Any wiring connections exposed to the outside environment shall be weather-resistant. All harnesses shall be covered in a loom that is rated at 280 degrees F to protect the wiring against heat and abrasion. | Preferred
|  | 151 | A Vehicle Data Computer (VDC) shall be supplied within the electrical system to process and distribute engine and transmission Electronic Control Module (ECM) information to chassis system gauges, the message center, and related pump panel gauges. Communication between the VDC and chassis system gauges. The VDC shall be protected against corrosion, excessive heat, vibration, and physical damage. | Required
|  | 152 | There shall be dual rectangular LED headlights installed on the front of the cab, one (1) on each side, mounted in a polished chrome-plated bezel. The low beam headlights shall activate with the release of the parking brake to provide daytime running lights (DRL) for additional vehicle conspicuity and safety. The headlight switch shall automatically override the DRL for normal low beam/high beam operation. | Preferred
|  | 153 | A Kussmaul PDS-100 power distribution system shall be provided and installed per the manufactures recommendations. The unit shall power the radio, the in vehicle router with air card, cellular booster, the key secure box, a power port for the MDT and other power ports to be determined at the per-bid meeting. | Preferred
INTERCOM SYSTEM
|  | 154 | There shall be a SONETICS/FIRECOM wireless intercom system consisting of, four (4) wireless under the helmet headsets item number UHW507 (radio transmit FH, DECT7 Headset), item number WB505R (wireless base station 5-users radio transmit) item number 5100D (DIGITAL INTERCOM 1 RADIO FireCom GA), item number 110-5136-30 (MR-52X,MOTOROLA, 4 FT. Motorola XTL-5000) and item number 108-0678-00 (HANGER HOOK, YELLOW NFPA FOR HEADSET). All headsets shall interface with the radio | Preferred
RADIO / INTERCOM INTERFACE
|  | 155 | The radio interfaced stations shall have universal radio interfaces installed. The interface wiring shall be routed within the cab to instrument panel area. ALL HEADSETS SHALL HAVE RADIO TALK CAPABILITIES | Preferred
Radio
|  | 156 | Successful bidder shall install a power supply and coax for one (1) Motorola APX 8500 Dual Band radio. Exact location will be determined at the per-bid meeting. | Required
Antenna Base
|  | 157 | An antenna base for a Motorola APX 8500 Dual Band radio shall be installed and shall be located driver side | Preferred
Cab Crashworthiness Requirement
|  | 158 | The fire apparatus manufacturer shall provide a cab crash test certification with this proposal. The certification shall state that a specimen representing the substantial structural configuration of the cab has been tested and certified by an independent third party test facility. Testing events shall be documented with photographs, real-time and high-speed video, vehicle accelerometers, cart accelerometers, and a laser speed trap. | NO EXCEPTIONS
|  | 159 | Testing shall meet or exceed the requirements: | NO EXCEPTIONS
|  | a | European Occupant Protection Standard ECE Regulation No.29
|  | b | SAE J2422 Cab Roof Strength Evaluation - Quasi-Static Loading Heavy Trucks.
|  | c | SAE J2420 COE Frontal Strength Evaluation - Dynamic Loading Heavy Trucks.
|  | d | The cab shall be subjected to a roof crush force of 22,500 lb. This value meets the ECE 29 criteria and is equivalent to the front axle rating up to a maximum of ten (10) metric tons.
|  | e | The same cab shall be subjected to dynamic preload where a 13,275-lb moving barrier is slammed into the side of the cab at 5.50 mph, striking with an impact of 13,000 ft-lb of force. This test is part of the SAE J2422 test procedure and more closely represents the forces a cab shall see in a rollover incident.
|  | f | The same cab shall withstand a frontal impact of 32,600 ft-lb of force using a moving barrier in accordance with SAE J2420.
|  | g | The same cab shall withstand a frontal impact of 65,200 ft-lb of force using a moving barrier. (Twice the force required by SAE J2420)
|  | h | The same cab shall withstand all tests without any measurable intrusion into the survival space of the occupant area.
|  | i | Visibility during inclement weather is essential to safe apparatus performance. Windshield wipers shall survive a 3 million cycle durability test in accordance with section 6.2 of SAE J198 Windshield Wiper Systems - Trucks, Buses and Multipurpose Vehicles. The bidder shall certify that the wiper system design has been tested and that the wiper system has met these criteria
GRILLE
|  | 160 | The front cooling air intake grille shall be constructed of stainless steel mesh with a US Flag Logo | Preferred
Rear Cab Door Position
|  | 161 | The cab rear doors shall be to the rear of the wheel opening. This door placement facilitates easier entry and egress by reducing the rear facing seat protrusion into the door opening. | Preferred
Cab Front Door Windows
|  | 162 | Driver and officer door windows shall have the support pillar located toward the front of the window. There shall be a vent that can be opened and closed within the window itself, located towards the front. | Preferred
Cab Front Windows
|  | 163 | The front windows of the cab shall be electrically operated to raise and lower. | Preferred
Cab Door Rear Windows
|  | 164 | The rear windows of the cab shall be electrically operated to raise and lower. | Preferred
Cab Door Locks
|  | 165 | The cab shall have keyed door locks with a key pad entry provided on the exterior entry doors to secure the apparatus. The lock shall be electrically locked from the inside. | Preferred
Exterior Cab Door Latches
|  | 166 | All exterior cab door latches shall be paddle style. | Preferred
Cab Door Panels
|  | 167 | The cab door panels shall incorporate an easily removable panel for access to the latching mechanism for maintenance or service. | Preferred
Cab Door Area Lighting
|  | 168 | There shall be four (4) clear LED lights provided to illuminate the cab step well area. Each light shall be located on each cab door in the inboard position. Each light shall be activated by the cab door ajar circuit. | Preferred
Cab Door Reflective Material
|  | 169 | Reflective Red/Lemon Yellow material striping shall be supplied on each of the lower cab doors. The stripes shall be angled from the lower outer corner to the upper inside corner, forming an "A" shape when viewed from the rear. | Preferred
Cab Mirrors
|  | 170 | Mirrors shall be dual vision, motorized, motorcoach style mirror, with chrome finish. The flat glass and convex glass shall be heated and adjustable with remote control within reach of the driver. The convex mirror shall be a separate piece located above the main mirror. | Preferred
Cab Canopy Window
|  | 171 | There shall be a fixed window provided between the front and rear doors on the driver`s side of the cab. | Preferred
|  | 172 | Window dimensions shall be approximately 26"W x 24"H | Preferred
Front Mud Flaps
|  | 173 | Black linear low density polyethylene (proprietary blend) mud flaps shall be installed on the rear of the cab front wheel wells. The design of the mud flaps shall have corrugated ridges to distribute water evenly. | Preferred
Handrails
|  | 174 | Cab door assist handrails shall consist of two (2) 1.25” diameter x 18” long tubes mounted directly behind the driver and officer door openings one each side of the cab. The handrails shall be machine extruded with integral ribbed surfaces to assure a good grip for personnel safety. Handrails shall be installed between chrome end stanchions and shall be positioned at least 2” from the mounting surface to allow a positive grip with a gloved hand. | Preferred
Heat, Air Conditioning and Defroster
|  | 175 | A high performance, customized heat and air conditioning system shall be furnished inside the cab and crew cab. | Required
|  | 176 | The heating system shall be capable of heating the cab during extreme weather conditions that may exist in the Northern Georgia area. The heater shall be capable of heating the cabin to 75 degrees Fahrenheit within 30 minutes when tested under conditions where the cab has been cold soaked at 0 degrees Fahrenheit for 10 hours. The heaters shall include high performance dual scroll blowers, one (1) for each unit. | Required
|  | 177 | The defroster shall be capable of defrosting applicable windows during extreme weather conditions that may exist in the Northern Georgia area. The defroster unit shall be strategically located under the center forward portion of the instrument panel. The defroster ventilation shall be built into the design of the cab dash instrument panel and shall be easily removable for maintenance. The defroster shall be capable of clearing 98 percent of the windshield and side glass when tested under conditions where the cab has been cold soaked at 0 degrees Fahrenheit for 10 hours, and a 2 ounce per square inch layer of frost/ice has been able to build up on the exterior windshield. The defroster system shall meet or exceed SAE J382 requirements. | Required
|  | 178 | The heater/defroster and crew cab heaters shall be controlled by a single integral electronic control panel. The heater control panel shall allow the driver to control heat flow to the front and rear simultaneously. The control panel shall include variable adjustment for temperature and fan control and be conveniently located on the dash in clear view of the driver. The control panel shall include highly visible, indicators for both fan speed and temperature. | Preferred
|  | 179 | The air conditioning system shall be capable of cooling the average cab temperature from 100 degrees Fahrenheit to 75 degrees Fahrenheit within 10 minutes at 65 percent relative humidity. The cooling performance test shall be run only after the cab has been heat soaked at 100 degrees Fahrenheit for a minimum of 4 hours. | Required
|  | 180 | The air conditioner shall be controlled by a single electronic control panel. For ease of operation, the control panel shall include variable adjustment for temperature and fan control and be conveniently located on the dash in clear view of the driver. | Preferred
|  | 181 | The refrigerant lines shall be multiple section with each section not to exceed 8 feet for maintenance | Preferred
Seating
|  | 182 | All seats shall be H.O. Bostrom brand. | Preferred
Seat, Driver
|  | 183 | A H.O. Bostrom Sierra Defender A350, air suspension high back seat shall be provided in the cab for the driver. For increased convenience, the seat shall include a manual control to adjust the horizontal position (5.50" travel). To provide flexibility for multiple driver configurations, the seat shall have a reclining back, adjustable from 15 degrees back to 45 degrees forward | Preferred
|  | 184 | All seat positions shall have a bright red retractable 3-point lap and shoulder harness, providing additional safety and security for personnel. Extensions shall be provided with the seat belts so the male end can be easily grasped and the female end easily located while sitting in a normal position. | Preferred
Seat, Officer
|  | 185 | A H.O. Bostrom Tanker 500 Series, SCBA fixed seat shall be provided in the cab for the officer. For optimal comfort, the seat shall be provided with 17.00" deep cushion The preferred seat back shall be an SCBA back style with a 5 degree fixed recline angle. The SCBA cavity shall be adjustable from front to rear in 1.50" increments, to accommodate different sized SCBA cylinders. Moving the SCBA cavity shall be accomplished by unbolting, relocating, and re-bolting it in the desired location. | Preferred
|  | 186 | All seat positions shall have a bright red retractable 3-point lap and shoulder harness, providing additional safety and security for personnel. Extensions shall be provided with the seat belts so the male end can be easily grasped and the female end easily located while sitting in a normal position. | Preferred
Seat, Rear Facing
|  | 187 | The tow (2) HO Bostrom Tanker 500 Series, SCBA seat shall be provided in the crew cab. For optimal comfort, the seat shall be provided with 17.00" deep cushion. | Preferred
|  | 188 | The preferred seat back shall be an SCBA back style with a 5 degree fixed recline angle. The SCBA cavity shall be adjustable from front to rear in 1.50" increments, to accommodate different sized SCBA cylinders. Moving the SCBA cavity shall be accomplished by unbolting, relocating, and re-bolting it in the desired location. The seats shall be furnished with a 3-point, shoulder type seat belt | Preferred
|  | 189 | All seat positions shall have a bright red retractable 3-point lap and shoulder harness, providing additional safety and security for personnel. Extensions shall be provided with the seat belts so the male end can be easily grasped and the female end easily located while sitting in a normal position. | Preferred
Seat Fabric Color
|  | 190 | All seats shall have a heavy duty gray in color fabric. | Preferred
Seating Capacity Tag
|  | 191 | A tag that is in view of the driver stating seating capacity of six (6) personnel shall be provided. | Required
|  | 192 | Two(2) fold down jump seat shall be provided. | Preferred
|  | 193 | The seat shall be located on the rear wall driver's side outboard, officer's side outboard. | Preferred
|  | 194 | Features to include: | Preferred
|  | a | • Seat bottom cushion shall be constructed of high density foam with a heavy duty, wear resistant material.
|  | b | • Seat bottom automatically folds up when not in use to provide increased room in the rear of the cab.
|  | 195 | All seat positions shall have a bright red retractable 3-point lap and shoulder harness, providing additional safety and security for personnel. Extensions shall be provided with the seat belts so the male end can be easily grasped and the female end easily located while sitting in a normal position. | Preferred
Seat Cover Material
|  | 196 | All seats shall have Vinyl seat cover material. | Preferred
Medical Cabinet
|  | 197 | There shall be a medical storage cabinet provided at the back wall of the interior of the cab, between outboard seats. The medical cabinet shall be approximately 48” high x 40” wide x 20” deep interior. | Preferred
|  | 198 | Three (3) vertically adjustable shelves shall be provided and installed in the medical cabinet. Each shelf shall have a 1” front for added strength and reinforcement. The shelves shall be sized to the interior dimensions of the medical cabinet. | Preferred
|  | 199 | There shall be a locking roll-up door provided to secure contents. | Preferred
|  | 200 | A Blue Sea System ST Blade Fuse Block- 6 Circuit with Negative Bus with Cover and 110 volt power supply shall be installed in cabinet. The mounting locations to be determined at pre-construction meeting. | Preferred
Medical Storage Cabinet Finish
|  | 201 | The medical storage cabinet(s) shall have a Zolatone (or equivalent) gray finish. The finish shall be applied to the interior, exterior, shelves (if equipped) and trays (if equipped) of the cabinet. | Preferred
Medical Cabinet Doors
|  | 202 | All medical cabinets on the custom cab shall be ROM Series IV roll-up type doors. | Preferred
Cab Interior Color
|  | 203 | Cab instrument panel, overhead console, trim panels, headliner, and door panels shall be gray. | Preferred
Sun Visors
|  | 204 | Lexan sun visors shall be provided for the driver and officer matching the interior trim of the cab and shall be flush mounted into the underside of the overhead console. | Preferred
Cab Dash
|  | 205 | A hinged access panel shall be provided on top of the center dash to provide easy access to components within. | Preferred
CAB DASH PASSENGER SIDE
|  | 206 | One (1) additional speedometer shall be installed on the passenger seat and shall be visible and readable from the front passenger seat. | Required
Engine Cover
|  | 207 | The engine cover shall blend in smoothly with the interior dash and flooring of the cab. The upper left and right sides shall have a sloped transition surface running front to rear providing increased space for the driver and officer. | Preferred
Cab Dome Lights
|  | 208 | A LED dome light assembly with one (1) white lens and one (1) red lens and plastic housing shall be installed. The white light activates with appropriate cab door and light assembly switch, the red light activates with light assembly mounted switch only. | Preferred
|  | 209 | There shall be two (2) mounted in the front of the cab, one (1) in the driver and one (1) in the officer ceiling. | Preferred
|  | 210 | There shall be two (2) mounted in the rear of the cab, one (1) in the driver side and one (1) in the officer side ceiling. | Preferred
MDT Mount
|  | 211 | A Havis DS-DELL-422-3 Docking Station for a Dell 5420 Notebooks with Advanced Port Replication, Triple Pass-Thru Antenna Connections & LIND Power Supply shall be installed using a Havis C-MD-114 11″ Slide Out Locking Swing Arm and respective equipment. The mounting location will be determined at pre-construction meeting. | Required
DPF Regeneration Override
|  | 212 | An override switch shall be provided for the Diesel Particulate Filter (DPF) regeneration. The switch will inhibit the regeneration process until the switch is reset or the engine is shut down and restarted. The switch shall be located within reach of the driver. | Preferred
English Dominant Gauge Cluster
|  | 213 | The cab operational instruments shall be located in the dashboard on the driver side of the cab and shall be clearly visible. The gauges in this panel shall be English dominant and shall be the following: | Required
|  | a | • Speedometer/Odometer
|  | b | • Tachometer with integral hour meter
|  | c | • Engine oil pressure gauge with warning light and buzzer
|  | d | • Engine water temperature gauge with warning light and buzzer
|  | e | • Two (2) air pressure gauges with a warning light and buzzer (front air and rear air)
|  | f | • Fuel gauge
|  | g | • Voltmeter
|  | h | • Transmission oil temperature gauge
|  | 223 | This panel shall be backlit for increased visibility during day and night time operations. | Preferred
Cab Turn Signals
|  | 214 | The front turn signals shall be Federal model FR6-ARROW | Preferred
Battery Charger Location
|  | 215 | The battery charger shall be located behind driver's seat. | Preferred
Battery Charger
|  | 216 | There shall be a Kussmaul, Model LPC 40, or equivalent, part number 091-200-12-IND battery charger installed per manufactures speciation's | Required
|  | 217 | There shall be two (2) 120 volt outlet install in the rear compartments powered via the shoreline only. | Required
|  | 218 | Exact mounting location to be determined at pre-construction meeting. | Required
AUTO EJECT FOR SHORELINE
|  | 219 | There shall be one (1) Kussmaul™, Model 091-55-20-120, 20 amps 120-volt AC shoreline inlet, or equivalent provided to operate the dedicated 120-volt AC circuits on the apparatus. | Required
|  | 220 | The shoreline inlet shall include a red weatherproof flip up cover. | Preferred
|  | 221 | There shall be a release solenoid wired to the vehicle's starter to eject the AC connector when the engine is starting. | Required
|  | 222 | The shoreline receptacle shall be located on the driver side of cab, above wheel. | Preferred
|  | 223 | There shall be a label installed near the inlet that state the following: | Required
|  | a | Line Voltage
|  | b | Current Ratting (amps)
|  | c | Phase
|  | d | Frequency
Minimum Compartments
|  | 224 | The compartments shall be modular in design and shall not be a part of the body support structure. | Acceptable
|  | 225 | Compartment L1- Opening 58 Wide by 52 High Interior Opening 60 Wide by 35 High by 24 deep upper 60 Wide by 26 High by 26 Deep Lower | Acceptable
|  | 226 | Compartment R1- Opening 58Wide by 52 High Interior Opening 60 Wide by 35 High by 23 deep upper 60 Wide by 26 High by 26 Deep Lower. A Blue Sea System ST Blade Fuse Block- 6 Circuit with Negative Bus with Cover and 110 volt power supply shall be installed in cabinet. The mounting locations to be determined at pre-construction meeting. | Acceptable
|  | 227 | Compartment L2- Opening 40 Wide by 31 High Interior Opening 40 Wide by 35 High by 24 deep. A Blue Sea System ST Blade Fuse Block- 6 Circuit with Negative Bus with Cover and 110 volt power supply shall be installed in cabinet. The mounting locations to be determined at pre-construction meeting. | Preferred
|  | 228 | Compartment R2- Opening 47 Wide by 26 High Interior Opening 45 Wide by 26 High by 26 deep | Acceptable
|  | 229 | Compartment L3- Opening 40 Wide by 31 High Interior Opening 40 Wide by 21 High by 24 deep upper 40 Wide by 14 High by 24 Deep Lower | Acceptable
|  | 230 | Compartment L4- Opening 24 Wide by 52 High Interior Opening 26 Wide by 35 High by 24 deep upper 26 Wide by 26 High by 26 Deep Lower | Acceptable
Single Compartment Door
|  | 231 | A single compartment door shall be constructed using a box pan configuration. The outer door pan shall beveled and shall be constructed from aluminum plate. The inner door pan shall be constructed from smooth aluminum plate and shall have nutsert fittings to attach hold-open hardware. The inner pan shall have a 95-degree bend to form an integral drip rail. | Preferred
|  | 232 | The compartment door shall have a 1” x 9/16” (1” x 0.43”) closed-cell ”P” EPDM sponge gasket meeting ASTM D-1066 2A4 standards installed around the perimeter of the door to provide a seal that is resistant to oil, sunlight, and ozone. | Preferred
|  | 233 | A drain hole shall be installed in the lower corner of the inside door pan to assist with drainage. | Preferred
|  | 234 | A polished stainless steel Hansen D-ring style twist-lock door handle a with #459 latch shall be provided on the door. The 4-1/2” (4.5”) D-ring handle shall be mounted directly to the door latching mechanism with screws that do not penetrate the door material for improved corrosion resistance. | Preferred
|  | 235 | The compartment door shall be securely attached to the apparatus body with a full-length stainless steel 1/4” (0.25”) rod piano-type hinge isolated from the body and compartment door with a dielectric barrier. The door shall be attached with machine screws threaded into the doorframe. The door shall have a gas shock-style hold-open device. | Preferred
|  | 236 | An anodized aluminum drip rail shall be mounted over the compartment opening to assist in directing water runoff away from the compartment. | Preferred
|  | 237 | The door(s) shall be installed in the following location(s): L2/R3 | Preferred
Double Compartment Door
|  | 238 | Double compartment doors shall be constructed using a box pan configuration. The outer door pans shall beveled and shall be constructed from aluminum plate. The inner door pans shall be constructed from smooth aluminum plate and shall have nutsert fittings to attach hold-open hardware. The inner pans shall have a 90-degree bend to form an integral drip rail. | Preferred
|  | 239 | The compartment doors shall have a 1” x 9/16” (1” x 0.43”) closed-cell ”P” EPDM sponge gasket meeting ASTM D-1066 2A4 standards installed around the perimeter of the doors to provide a seal that is resistant to oil, sunlight, and ozone. | Preferred
|  | 240 | A drain hole shall be installed in the lower corner of the inside door pan to assist with drainage. | Preferred
|  | 241 | A polished stainless steel Hansen D-ring style twist-lock door handle a with #459 latch shall be provided on the primary door. The 4-1/2” (4.5”) D-ring handle shall be mounted directly to the door latching mechanism with screws that do not penetrate the door material for improved corrosion resistance | Preferred
|  | 242 | The secondary door shall have a dual stage rotary latch with a 750 lb. rating to hold the door in the closed position. The latch shall be mounted at the top of the door. A stainless steel paddle style handle shall be mounted on the interior pan of the door to actuate the rotary latch. The paddle handle shall be connected to the rotary latch by a 5/32" (.156") diameter rod. Cable actuation shall be deemed un-acceptable due to the potential for cable stretch and slippage. The striker pin shall be 3/8" (.38") diameter with slotted mounting holes for adjustment. | Preferred
|  | 243 | The compartment doors shall be securely attached to the apparatus body with a full-length stainless steel 1/4” (0.25”) rod piano-type hinge isolated from the body and compartment doors with a dielectric barrier. The doors shall be attached with machine screws threaded into the doorframe. | Preferred
|  | 244 | The doors shall have a gas shock-style hold-open device. The gas shocks shall have a 30 lb. rating and be mounted near the top of the door (when possible). | Preferred
|  | 245 | An anodized aluminum drip rail shall be mounted over the compartment opening to assist in directing water runoff away from the compartment. | Preferred
Shelves and Tool Boards
|  | 246 | There shall be an allowance for two (2) aluminum adjustable shelve provided for each compartment. One located above extrusion if applicable and the other below the offset. The shelves above the offset or top shelve shall be pull-out tilt down. The shelving shall include six (6) aluminum adjustable pull-out shelve rated at a minimum of 250 pounds and four (4) heavy-duty pull-out pegboard tool board. | Required
|  | 247 | The exact location and configuration to be determined at pre-construction meeting. | Required
|  | 248 | The shelf shall have a minimum 2” front and rear lips to accommodate optional plastic interlocking compartment tile systems. For additional strength and reinforcement of the shelf a return break shall be provided on the outward lip. The adjustable shelf shall be capable of holding 250 lbs. | Preferred
|  | 249 | The shelf shall be sized, width and depth, to match the size and location in the compartment. | Preferred
Adjustable Tracks
|  | 250 | Tracks shall be provided for use with adjustable shelves . The tracks shall be vertically mounted and attached to the side and/or rear walls of the compartments. | Preferred
Roll-Out Tray
|  | 251 | There shall be a floor mounted roll-out trays provided in compartment L1, L4, R1 and R2 | Preferred
|  | 252 | The tray shall be sized in width and depth as applicable. | Preferred
|  | 253 | For greater tray accessibility, the drawer slides shall feature one hundred percent extension. The tray shall utilize a gas spring to secure the tray in the open or closed position. | Preferred
|  | 234 | The tray shall have a total capacity of 500 lbs. | Preferred
Hose Bed Cover
|  | 255 | A bright aluminum treadplate wind deflector shall be provided at the front of the hose bed. The deflector shall be approximately 24.00" deep x the width of the hose bed and shall be hinged at the front with a 20 degree angle on rear. The deflector shall be held in the open position with two (2) gas struts. A flush mount style latch shall be provided to secure the platform. | Preferred
|  | 256 | The platform shall be properly reinforced to support the weight of firefighters. | Preferred
Crosslay Cover
|  | 257 | The crosslay cover shall be constructed diamond plate. The cover shall be hinged alone the forward edge with a D-ring handle to secure in the close position. The cover shall not interfere with the deployment of the fire hose. | Preferred
|  | 258 | The side flaps shall be heavy duty webbing and secured in place across the top and sides of the body by chrome snaps or buckles or other means approved by NFPA 1901. The center of the cover shall have integral Velcro flaps that extend down to cover. | Preferred
Pump Module Running Boards
|  | 259 | The pump module shall include a running board on each side of the pump module. Each running board shall include a multi-directional, aggressive gripping surface incorporated into the treadplate. Each running board shall be bolted on to the pump module and be easily removable for replacement in the case of damage. | Preferred
Pump Module Width
|  | 260 | Pump module shall be approximately 76" wide. | Preferred
Dunnage Pan
|  | 261 | The dunnage pan shall be sized to maximize available storage space. | Preferred
Side Mount Pump Panels
|  | 262 | The driver and officer side pump panels shall be constructed of 14 gauge stainless steel. Each panel shall have the ability to be removed from the module for easier access and for maintenance in the pump area. | Preferred
Hinged Gauge Panel
|  | 263 | The driver side stainless steel single gauge panel shall be positioned where it can be opened downward for access to gauges and other interior pump module mounted items. The gauge panel shall include latches to secure the panel in the closed position. Two (2) cable tethers shall be provided to hold the panel in the open position. | Preferred
Pump Access Door
|  | 264 | The officer side pump panel shall be vertically hinged. | Preferred
|  | 265 | The pump panels shall be securely attached with a vertical stainless steel piano type hinge with 1/4” pins along the forward edge of the pump module. The hinge shall be ”staked” on every other knuckle to prevent the pin from sliding. The panels shall have push button style latches to secure the panels in the closed position and one (1) pneumatic shock to hold the upper panel in the open position. | Preferred
Pump Panel Tags
|  | 266 | Color coded pump panel labels shall be supplied to be in accordance with NFPA 1901 compliance. | Required
Air Blow-Out Valve
|  | 267 | A snubber valve shall be installed between the chassis air reservoir and a specified system. This valve shall be mounted on the pump panel and, upon opening, shall flush water from the system. There shall be a check valve in the air line to prevent water from entering the chassis air system. There shall also be a pressure protection valve set to 85 PSI plumbed off of the front air tank. | Preferred
Flex Joint
|  | 268 | The area between the pump modules and body shall include a rubber flex joint. | Preferred
Air Horn Switch
|  | 269 | A heavy duty weatherproof push-button switch shall be installed at the pump operator`s panel to operate the air horns. | Preferred
|  | 270 | The switch shall be labeled ”Evacuation Alert”. | Preferred
|  | 271 | Location: driver side pump panel. | Preferred
Booster Tank
|  | 272 | The booster tank shall have a capacity of 500 gallons. All tank sides, top and bottom, shall be constructed of 1/2” black UV stabilized copolymer polypropylene. | Preferred
|  | 273 | The tank shall be constructed utilizing latest thermo plastic welding technology. A clean, hot air controlled temperature process shall ensure that the weld reaches its plasticized state without cold or hot spots. | Preferred
|  | 274 | The tank shall undergo extensive testing prior to installation in the truck. The process shall include an electronic spark and waterfill test after both the internal and external tank shell welds are completed. | Preferred
|  | 275 | The tank shall have a combination vent and manual fill tower. The tower shall be located in the left front corner of the tank. The tank overflow shall be 4” diameter (3" may be provided on aerial applications with up to 1.5" tank fill only). The tower shall have a hinged cover and 1/4” thick polypropylene screen. | Preferred
|  | 276 | There shall be two (2) standard tank openings; one for the tank to pump suction line with an anti-swirl plate and one for a tank fill line. | Preferred
|  | 277 | Baffles, both longitudinal and latitudinal shall be interlocking and thermo welded to minimize water surge during travel, enhancing road handling stability. Openings in the baffles shall be positioned to allow waterflow to NFPA standards during filling or pumping operations. | Preferred
|  | 278 | The tank shall be mounted on hard rubber cushions to isolate the tank from road shock and vibration. The tank shall be completely removable without disturbing or dismounting the apparatus body structure. | Preferred
|  | 279 | A lifetime manufacturer`s limited warranty shall be included. | Required
Fill Tower Location
|  | 280 | Fill tower(s) shall be located offset to officer side of water tank. | Preferred
Tank Fill 2 Akron Valve
|  | 281 | One (1) 2” pump-to-tank fill line having a 2” manually operated full flow valve. The valve control shall be located at the pump operator`s panel and shall visually indicate the position of the valve at all times. The fill line shall be controlled using a chrome handle with an integral tag. | Preferred
|  | 282 | The valve shall be an Akron 8800HD series with a 316 stainless steel ball and dual polymer seats for ease of operation and increased abrasion resistance. The valve shall have a self-locking ball feature using an automatic friction lock design to balance the stainless steel ball when in a throttle position with water flowing through it. | Preferred
|  | 283 | The valve shall be of unique Akron swing-out design to allow the valve body to be removed for servicing without disassembling the plumbing. | Preferred
|  | 284 | All fabricated piping shall be a minimum of Schedule 10 stainless steel for superior corrosion resistance and decreased friction loss. | Preferred
Tank to Pump 3 Akron Air Valve
|  | 285 | The booster tank shall be connected to the intake side of the pump with 3.00” piping and a quarter turn valve. The control will be located at the operator`s panel with an air-actuated valve. A rubber coupling shall be included in this line to prevent damage from vibration or chassis flexing. | Required
|  | 286 | A check valve shall be provided in the tank to pump supply line to prevent the possibility of ”back filling” the water tank. The valve control shall be located at the pump operator`s panel and shall visually indicate the position of the valve at all times. | Required
|  | 287 | The valve shall be an Akron 8800HD series with a 316 stainless steel ball and dual polymer seats for ease of operation and increased abrasion resistance. The valve shall have a self locking ball feature using an automatic friction lock design to balance the stainless steel ball when in a throttle position and water is flowing through it. | Required
|  | 288 | The valve shall be of the unique Akron Swing-out design to allow the valve body to be removed for servicing without disassembling the plumbing. | Required
Ground Ladder Storage
|  | 289 | A ladder storage tunnel shall be provided beneath the aerial device frame work. There shall be access to the ladders via an opening at the rear. | Preferred
|  | 290 | This tunnel shall be lined with aluminum. The ladders will be held captive top and bottom by aluminum tracks and slide on friction reducing material. All ladders shall be removable individually without having to remove any other ladder. | Preferred
|  | 291 | The ladder tunnel shall hold: Duo Safety Series 1200-A 2-Section 35', (2) Series 1200-A 2-Section 28', Series 875-DR 16',Series 875-DR 20' and Fresno Series 701 12'. | Required
|  | 292 | A model 17 Little Giant ladder shall be included. Mounting location to be determined at pre construction. | Required
Folding Steps Officer Side Pump Panel
|  | 293 | Four (4) dual lighted LED folding steps shall be located on the officer side front compartment face and the driver side front compartment face. The folding steps shall meet current NFPA in step height and surface area. | Preferred
|  | 294 | Dual lighted LED folding step with LED lights integral to the step on the top to provide NFPA requirements of 2 FC on the stepping surface. Folding step shall also have a LED light integral to the bottom of the step to meet NFPA requirements of a stepping surface up to 18” below the step. The folding step shall sustain a minimum static load of 500 lbs. The folding step shall also meet NFPA slip resistance qualifications. | Preferred
|  | 295 | One (1) hand rail shall be installed in compliance with current NFPA. The hand rail shall be constructed to assure a good grip for personnel safety, mounted between chrome stanchions. | Preferred
Module Horizontal Handrails
|  | 296 | Two (2) additional handrails, horizontally mounted above the pump panel and below the upper pump module. One (1) driver side, one (1) officer side. Mount handrails offset to the rear (just forward of folding steps). | Preferred
Rear Mud Flaps
|  | 297 | The rear tires shall have a set of black mud flaps mounted behind the rear chassis wheels. | Preferred
Hose Bed Capacity
|  | 298 | Hose bed shall accommodate two (2) hard suction hoses, 800' of 5 inch and 300 feet of 3 inch. | Required
Hosebed
|  | 299 | Flooring of the hose bed shall be removable aluminum grating with the top surface corrugated to aid in hose aeration. The grating slats shall be a minimum of 0.50" x 4.50" with spacing between slats for hose ventilation. | Preferred
Fuel Fill
|  | 300 | A recessed fuel fill shall be provided on both side of the truck, in the rear wheel well area. | Preferred
Body Wheel Well
|  | 301 | The liners shall be bolt-on and shall provide a maintenance-free and damage-resistant surface. | Preferred
Rub rail
|  | 302 | The pump area module(s) and body shall have rub rails mounted along the sides and at the rear. | Preferred
|  | 303 | The rub rail shall be 2.75” high x 1.25” deep and shall extend beyond the body width to protect compartment doors and the body side. The rub rail depth shall allow marker and/or warning lights to be recessed inside for protection. | Preferred
|  | 304 | The top surface of the rub rail shall have minimum of five (5) raised serrations. Each serration being a minimum of .1” in height and with cross grooves to provide a slip-resistant edge for the tailboard step and pump module running board areas. The rub rail shall be mounted a minimum of 3/16” off the pump module and body with nylon spacers. The ends of each section shall be provided with a finished rounded corner piece. | Preferred
Wheel Well SCBA Storage
|  | 305 | The body wheel well area shall store up to seven (7) SCBA bottles- four (4) on the officer side and three (3) on the driver side. The bottles shall be secured in each storage area by a vertically hinged door which shall be secured in the closed position by a push button latch. The doors shall match the wheel well area material and finish. | Preferred
Fire Pump System
|  | 306 | The pump shall be a midship-mounted Hale QMAX 1500gpm single stage centrifugal pump. | Required
|  | 307 | The entire pump body and related parts shall be of fine grain alloy cast iron, with a minimum tensile strength of 30,000 psi (207 MPa). All metal moving parts in contact with water shall be of high quality bronze or stainless steel. Pump body shall be horizontally split in two sections, for easy removal of impeller assembly including wear rings and bearings from beneath the pump without disturbing pump mounting or piping. | Required
|  | 308 | The pump impeller shall be hard, fine grain bronze of the mixed flow design and shall be individually ground and hand balanced. Impeller clearance rings shall be bronze, easily renewable without replacing impeller or pump volute body, and of wrap-around double labyrinth design for maximum efficiency. | Required
|  | 309 | The pump shaft shall be heat-treated, corrosion-resistant stainless steel and shall be rigidly supported by three (3) bearings for minimum deflection. The sleeve bearing is to be lubricated by a force fed, automatic oil lubricated design, pressure-balanced to exclude foreign material. The remaining bearings shall be heavy-duty, deep groove ball bearings in the gearbox and shall be splash-lubricated. Pump shaft must be sealed with double-lip oil seal to keep road dirt and water out of the gearbox. | Required
|  | 310 | Two (2) 6” diameter suction ports with 6” NST male threads and removable screens shall be provided, one each side. The ports shall be mounted one (1) on each side of the midship pump and shall extend through the side pump panels. Inlets shall come equipped with long handle chrome caps. | Required
Discharge Manifold
|  | 311 | The pump system shall utilize a stainless steel discharge manifold system that allows a direct flow of water to discharge valves. The manifold and fabricated piping systems shall be constructed of a minimum of Schedule 10 stainless steel to reduce corrosion. | Preferred
|  | 312 | The apparatus manufacturer shall provide a full 10 year stainless steel plumbing components warranty. This warranty shall cover defects in materials or workmanship of apparatus manufacturer designed foam/water plumbing system stainless steel components for 10 years. A copy of the warranty document shall be provided with the proposal. | Preferred
Priming System
|  | 313 | The electrically-driven priming pump shall be a positive displacement vane type. One (1) priming control, located at the pump operator`s position, shall open the priming valve and start the priming motor. The primer shall be oil-less type. The priming valve shall be electronically interlocked to the ”Park Brake” circuit to allow priming of the pump before the pump is placed in gear. | Preferred
Pump Shift
|  | 314 | The pump shift shall be pneumatically-controlled using a power shifting cylinder. | Preferred
|  | 315 | The power shift control valve shall be mounted in the cab and be labeled ”PUMP SHIFT”. The apparatus transmission shift control shall be furnished with a positive lever, preventing accidental shifting of the chassis transmission. | Preferred
|  | 316 | A green indicator light shall be located in the cab and be labeled ”PUMP ENGAGED”. The light shall not activate until the pump shift has completed its full travel into pump engagement position. | Preferred
|  | 317 | A second green indicator light shall be located in the cab and be labeled ”OK TO PUMP”. This light shall be energized when both the pump shift has been completed and the chassis automatic transmission has obtained converter lock-up (4th gear lock-up). | Preferred
|  | 318 | A “MANUAL PUMP SHIFT OVERIDE” shall be installed on the pump operators panel. | Preferred
|  | 319 | Two (2) test plugs shall be pump panel mounted for third party testing of vacuum and pressures of the pump. | Required
|  | 320 | A master drain valve shall be installed and operated from the pump operator`s panel. The master pump drain assembly shall consist of a Class 1 bronze master drain with a rubber disc seal and turning handle. | Preferred
|  | 321 | The manual master drain valve shall have six (6) individually-sealed ports that allow quick and simultaneous draining of multiple intake and discharge lines. It shall be constructed of corrosion-resistant material and be capable of operating at a pressure of up to 600 psi. | Preferred
|  | 322 | The master drain shall provide independent ports for low point drainage of the fire pump and auxiliary devices. | Preferred
Gearbox Cooler
|  | 323 | A gearbox cooler shall be provided to maintain safe operating temperatures during prolonged pumping operations for pump rating 1500 GPM and over. | Preferred
Auxiliary Engine Cooler
|  | 324 | An engine cooler used to lower engine water temperature during prolonged pumping operations and controlled at the pump operator`s panel shall be provided. | Preferred
|  | 325 | The engine cooler shall be installed in the engine coolant system in such a manner as to allow cool pump water to circulate around engine water, thus forming a true heat exchanger action. Cooler inlet and outlet shall be continuous, preventing intermixing of engine coolant and pump water. | Preferred
Pump Certification
|  | 326 | The pump, when dry, shall be capable of taking suction and discharging water in accordance with current NFPA 1901. The pump shall be tested at the manufacturer`s facility by an independent, third-party testing service. The conditions of the pump test shall be as outlined in current NFPA 1901. | Required
|  | 327 | The tests shall include, at a minimum, the pump test, the pumping engine overload test, the pressure control system test, the priming device tests, the vacuum test, and the water tank to pump flow test as outlined in current NFPA 1901. | Required
|  | 328 | A piping hydrostatic test shall be performed as outlined in current NFPA 1901. | Required
|  | 329 | The pump shall deliver the percentage of rated capacities at pressures indicated below: | Required
|  | a | 100% of rated capacity at 150 psi net pump pressure
|  | b | 100% of rated capacity at 165 psi net pump pressure
|  | c | 70% of rated capacity at 200 psi net pump pressure
|  | d | 50% of rated capacity at 250 psi net pump pressure
|  | 330 | A test plate, installed at the pump panel, shall provide the rated discharges and pressures together with the speed of the engine as determined by the certification test, and the no-load governed speed of the engine. | Required
|  | 331 | A Certificate of Inspection certifying performance of the pump and all related components shall be provided at time of delivery. Additional certification documents shall include, but not limited to, Certificate of Hydrostatic Test, Electrical System Performance Test, Manufacturer`s Record of Pumper Construction, and Certificate of Pump Performance from the pump manufacturer. | Required
Pump Cooler
|  | 332 | The pump shall have a 3/8” line installed from the pump discharge to the booster tank to allow a small amount of water to circulate through the pump casing in order to cool the pump during sustained periods of pump operation when water is not being discharged. The pump cooler line shall be controlled from the pump operator`s panel by a 1/4” snubber valve. | Preferred
Steamer Connections
|  | 333 | The pump 6" steamer intake(s) shall be mounted approximately 1” from the pump panel to back of cap when installed. The "Flush+1" dimension can vary + or - 1-1/4" or as practicable depending on the pump module width and options selected. The steamer connections on the officer side and front bumper shall be Hale MIV electrically controlled from the pump panel. | Preferred
|  | 334 | Location: driver's side, officer's side officer side front bumper recessed | Required
Class 1 Pressure Governor
|  | 335 | A Class 1 Total Pressure Governor (TPG) shall be installed. The TPG shall include integrated engine instruments (battery voltage, coolant temperature, oil pressure and engine RPM). The TPG shall be easy to read with an alpha numeric displays and programmable presets. An integrated alarm output shall provide a warning whenever anything is out of parameters. Also include a Class 1 twist throttle control. | Preferred
Mechanical Pump Seal
|  | 336 | The midship pump shall be equipped with a high quality, spring loaded, self-adjusting mechanical seal capable of providing a positive seal to atmosphere under all pumping conditions. This positive seal to atmosphere must be achievable under vacuum conditions up to 26 Hg (draft) or positive suction pressures up to 250 psi. | Preferred
|  | 337 | The mechanical seal assembly shall be 2 inches in diameter and consist of a carbon sealing ring, stainless steel coil spring, Viton rubber boot, and a tungsten carbide seat, with a Teflon back-up seal provided. | Preferred
|  | 338 | Only one mechanical seal shall be required, located on the first stage suction (inboard) side of the pump and be designed to be compatible with a one piece pump shaft. A continuous cooling flow of water from the pump shall be directed through the seal chamber when the pump is in operation. | Preferred
Master Drain Valve
|  | 339 | A manual master drain valve shall be installed on the pump panel. The master pump drain assembly shall consist of a Class 1 bronze master drain with a rubber disc seal. The master drain shall have a rubber seal to prevent water from running out on the running board. | Preferred
|  | 340 | The manual master drain valve shall have twelve (12) individually-sealed ports that allow quick and simultaneous draining of multiple intake and discharge lines. It shall be constructed of corrosion-resistant material and be capable of operating at a pressure of up to 600 PSI. | Preferred
|  | 341 | The master drain shall provide independent ports for low point drainage of the fire pump and auxiliary devices. | Preferred
Left Intake 2.5 Akron Valve
|  | 342 | One (1) 2-1/2” suction inlet with a manually operated 2-1/2” Akron valve shall be provided on the left side pump panel. | Preferred
|  | 343 | The valve shall be an Akron 8800HD series with a 316 stainless steel ball and dual polymer seats for ease of operation and increased abrasion resistance. The valve shall have a self-locking ball feature using an automatic friction lock design to balance the stainless steel ball when in a throttle position and water is flowing through it. | Preferred
|  | 344 | The valve shall be of the unique Akron swing-out design to allow the valve body to be removed for servicing without disassembling the plumbing. | Preferred
|  | 345 | The outlet of the valve shall be connected to the suction side of the pump with the valve body located behind the pump panel. The valve shall come equipped with a brass inlet strainer, 2-1/2” NST female chrome inlet swivel, and shall be equipped with a chrome plated rocker lug plug with a retainer device. | Preferred
|  | 346 | The valve control shall be located at the pump operator`s panel and shall visually indicate the position of the valve at all times. | Preferred
|  | 347 | All fabricated piping shall be a minimum of Schedule 10 stainless steel for superior corrosion resistance, and decreased friction loss. | Preferred
|  | 348 | A 3/4” bleeder valve assembly will be installed on the left side pump panel. | Preferred
Right Intake 2.5 Akron Valve
|  | 349 | One (1) 2-1/2” gated suction inlet with a manually operated Akron valve shall be installed in the right side pump panel with the valve body behind the panel. The valve control shall be located at the intake and shall visually indicate the position of the valve at all times. | Preferred
|  | 350 | The valve shall be an Akron 8800HD series with a 316 stainless steel ball and dual polymer seats for ease of operation and increased abrasion resistance. The valve shall have a self-locking ball feature using an automatic friction lock design to balance the stainless steel ball when in a throttle position and water is flowing through it. | Preferred
|  | 351 | The valve shall be of the unique Akron swing-out design to allow the valve body to be removed for servicing without disassembling the plumbing. | Preferred
|  | 352 | The outlet of the valve shall be connected to the suction side of the pump with the valve body located behind the pump panel. The valve shall come equipped with a brass inlet strainer, 2-1/2” NST female chrome inlet swivel and shall be equipped with a chrome plated rocker lug plug with a retainer device. | Preferred
|  | 353 | All fabricated piping shall be a minimum of Schedule 10 stainless steel for superior corrosion resistance, and decreased friction loss. | Preferred
|  | 354 | A 3/4” bleeder valve assembly will be installed on the right side pump panel. | Preferred
Intake Relief Valve
|  | 355 | The pump shall be equipped with an Akron style 59 cast brass, variable-pressure-setting relief valve on the pump suction side. It shall be designed to operate at a maximum inlet pressure of 250 PSI. The relief valve shall be normally closed and shall be set to begin opening at 125 PSI in order to limit intake pressures in the pumping system. When the relief valve opens, the overflow water shall be directed through a plumbed outlet to discharge below the body in an area visible to the pump operator. The overflow outlet shall terminate with a male 2-1/2” NST threaded fitting to allow the overflow water to be directed away from the vehicle with a short hose (supplied by the fire department) during freezing weather or under other conditions where an accumulation of water around the apparatus might be hazardous. | Preferred
Crosslay
|  | 356 | Two (2) crosslays shall have 1.50" outlets provided. Each bed to be capable of carrying 200' of 1.75" double jacketed hose and shall be plumbed quarter turn ball valve | Required
|  | 357 | One (1) crosslay shall have a 2.50" outlet provided. Bed shall be capable of carrying 200 feet of 2.50" double jacket hose and shall be plumbed quarter turn ball valve. | Required
|  | 358 | Stainless steel vertical scuff plates shall be provided at hose bed end (each side of vehicle). Bottom of hose bed end (each side) shall also be equipped with a stainless steel scuff plate. | Preferred
|  | 359 | Two (2) crosslay dividers shall be aluminum and shall provide adjustment from side to side. | Preferred
Discharge Left Panel 2.5 Akron
|  | 360 | Two (2) 2-1/2” discharge outlets with a manually operated Akron valves shall be provided at the left hand side pump panel. | Preferred
|  | 361 | The valve shall be an Akron 8800HD series with a 316 stainless steel ball and dual polymer seats for ease of operation and increased abrasion resistance. The valve shall have a self-locking ball feature using an automatic friction lock design to balance the stainless steel ball when in a throttle position and water is flowing through it. | Preferred
|  | 362 | The valve shall be of the unique Akron swing-out design to allow the valve body to be removed for servicing without disassembling the plumbing. | Preferred
|  | 363 | The valve control shall be located at the pump operator panel and shall visually indicate the position of the valve at all times. | Preferred
|  | 364 | The discharge shall extend out beyond the pump panel with a 30 degree downward angle with 2-1/2” NST threads to help prevent kinking of the discharge hose. The 30 degree chrome droop shall be an integral part of the discharge valve and shall be equipped with a chrome plated rocker lug cap with a retainer chain. | Preferred
|  | 365 | The discharge shall be supplied with a 3/4” bleeder valve assembly. The bleeder valve shall be installed to drain water from the gauge pressure line to prevent freezing of the line. The drain shall be controlled with a quarter-turn valve on the pump panel. | Preferred
|  | 366 | All fabricated piping shall be a minimum of Schedule 10 stainless steel for superior corrosion resistance and decreased friction loss. | Preferred
|  | 367 | Location: left side discharge 1, left side discharge 2. | Preferred
Discharge Right Panel 2.5 Akron
|  | 368 | One (1) 2-1/2” discharge outlet with a manually operated Akron valve shall be provided at the right side pump panel. | Preferred
|  | 369 | The valve shall be an Akron 8800HD series with a 316 stainless steel ball and dual polymer seats for ease of operation and increased abrasion resistance. The valve shall have a self-locking ball feature using an automatic friction lock design to balance the stainless steel ball when in a throttle position with water flowing through it. | Preferred
|  | 370 | The valve shall be of the unique Akron swing-out design to allow the valve body to be removed for servicing without disassembling the plumbing. | Preferred
|  | 371 | The valve control shall be located at the pump operator panel and shall visually indicate the position of the valve at all times. | Preferred
|  | 372 | The discharge shall extend out beyond the pump panel with a 30 degree downward angle with chrome plated 2-1/2” NST threads to help prevent kinking of the discharge hose. The 30 degree chrome droop shall be an integral part of the discharge valve and shall be equipped with a chrome plated rocker lug cap with a retainer chain. | Preferred
|  | 373 | All fabricated piping shall be a minimum of Schedule 10 stainless steel for superior corrosion resistance and decreased friction loss. | Preferred
|  | 374 | Location: right side discharge 2. | Preferred
Left Rear 2.5" Discharge Akron Valve
|  | 375 | One (1) 2-1/2” discharge outlet with a manually operated Akron valve shall be supplied to the left rear of the apparatus by a 2-1/2” stainless steel pipe. | Preferred
|  | 376 | The valve shall be an Akron 8800HD series with a 316 stainless steel ball and dual polymer seats for ease of operation and increased abrasion resistance. The valve shall have a self-locking ball feature using an automatic friction lock design to balance the stainless steel ball when in a throttle position with water flowing through it. | Preferred
|  | 377 | The valve shall be of the unique Akron swing-out design to allow the valve body to be removed for servicing without disassembling the plumbing. | Preferred
|  | 378 | The valve control shall be located at the pump operator panel and shall visually indicate the position of the valve at all times. | Preferred
|  | 379 | All fabricated piping shall be a minimum of Schedule 10 stainless steel for superior corrosion resistance and decreased friction loss. | Preferred
|  | 380 | Location: left rear discharge. | Preferred
4in Discharge
|  | 381 | One (1) 4” discharge outlet with a 3” manually operated Akron valve shall be provided at the right side pump panel. The discharge shall consist of a 3” valve connected with 30 degree droop to a 3” FNST x 4” MNST chrome adapter. The end of the discharge adapter shall be equipped with a chrome plated rocker lug cap with a retainer cable. | Preferred
|  | 382 | The valve shall be an Akron 8800HD series with a 316 stainless steel ball and dual polymer seats for ease of operation and increased abrasion resistance. The valve shall have a self-locking ball feature using an automatic friction lock design to balance the stainless steel ball when in a throttle position with water flowing through it. | Preferred
|  | 383 | The valve shall be of the unique Akron swing-out design to allow the valve body to be removed for servicing without disassembling the plumbing. | Preferred
|  | 384 | The valve control shall be located at the pump operator`s panel and shall visually indicate the position of the valve at all times. | Preferred
|  | 385 | All fabricated piping shall be a minimum of Schedule 10 stainless steel for superior corrosion resistance and decreased friction loss. | Preferred
|  | 386 | Location: right side discharge 1. | Preferred
4in Waterway Discharge
|  | 387 | One (1) 4” waterway discharge outlet with a 3” manually operated Akron valve | Preferred
Bleeder Drain Valve
|  | 388 | The specified discharge shall be supplied with a 3/4” bleeder valve assembly. The bleeder valve shall be installed to drain water from the gauge pressure line to prevent freezing of the line. The drain shall be controlled with a quarter-turn valve on the pump panel. | Preferred
|  | 389 | Plumbed to: left rear discharge, deck gun, crosslay preconnect, left discharge, right discharge. | Preferred
Controls, Push-Pull T Handle
|  | 390 | Control handles for tank supply, tank fill and all discharges shall be Push-Pull ”T” style controls. The valve control levers shall be a chrome push-pull locking "T" handle located at the pump operator`s panel and shall visibly indicate the position of the valves at all times. The control levers shall be located directly adjacent to one another and shall be mounted in line so they are in the same position when shut off. The control lever shall be connected directly to its respective valve by a .718" OD rod to form a direct linkage control system. | Preferred
Bleeder Drain
|  | 391 | The specified discharge/inlet shall be supplied with a 3/4” bleeder valve assembly. The bleeder valve shall be installed to bleeder/drain water. The bleeder/drain shall be controlled with a quarter-turn valve. | Preferred
|  | 392 | Plumbed to: hose reel in pan. | Preferred
Tank Level Gauge
|  | 398 | One (1) Class 1 brand Intelli-Tank ™ water tank level gauge shall be located at the pump operator`s panel of the apparatus to provide wide angle viewing and a high-visibility display of the water tank level. Four (4) ultra-bright LED`s (light emitting diodes) on the display module allow the full, 3/4, 1/2 and refill levels to be easily distinguished at a glance. | Preferred
|  | 399 | A Fire Research TankVision model WLA280-A00 tank remote indicator shall be installed on both sides of the cab (exact location to be determined at pre-construction meeting). Fire Research TankVision –M3 option for a tank volume indicator calibration wand shall be provided. The wand shall have an aluminum handle with a magnet at one end and a laminated calibration reference card attached to the other end. | Preferred
|  | 400 | The system shall calibrate to any size and shape of tank and has a built-in diagnosis feature. It comes complete with an industrial pressure transducer, which will provide nine (9) accurate levels of indications. Each display also has a programmable night dimming feature. | Preferred
Compound Pressure Gauges
|  | 401 | Two (2) Class 1 weatherproof 4-1/2” compound vacuum pressure gauges with a range of 30-0-600 shall be installed on the pump panel. The gauge shall be filled with a liquid solution. | Preferred
ENFO IV System
|  | 402 | The apparatus shall be equipped with a Class 1 ENFO IV electronic system and engine operating information display/warning system mounted on the pump operator`s panel. The gauge shall be a self-contained, weatherproof display, approximately 4.5” H x 6” W. | Preferred
|  | 403 | Features:
|  | a | • Engine RPM - engine RPM shall be displayed numerically. | Preferred
|  | b | • System voltage display and alarm - a display shall be provided to indicate voltage and an audible alarm warning of low voltage. If the system voltage drops below 11.9 volts (12V ignition), or below 23.8 volts (24V ignition), for more than 2 seconds the audible alarm shall activate and shall cause the display to alternate between the current value and ”LO” to warn the operator. | Preferred
|  | c | • Engine temperature display and alarm - a display shall be provided to indicate engine temperature and an audible alarm warning of high engine temperature. If the engine temperature reaches 250 degrees F or higher the audible alarm shall activate and the display shall alternate between the current temperature and ”HI” to warn the operator. | Preferred
|  | d | • Engine oil pressure display and alarm - a display shall be provided to indicate oil pressure and an audible alarm warning of low oil pressure. If the oil pressure drops to 10 PSI or lower the audible alarm shall activate and the display shall alternate between the current pressure and ”LO” to warn the operator. | Preferred
|  | 404 | The connection to the apparatus shall be achieved by the use of a Deutsch four (4) position socket connector. | Preferred
Compound Pressure Gauge
|  | 405 | A Class 1 weatherproof 2-1/2” compound vacuum pressure gauge with a range of 30-0-600 shall be installed on the pump panel. The gauge shall be filled with a liquid solution to assure visual reading to within 1% accuracy. | Preferred
|  | 406 | Gauge shall be provided for the following discharge(s): left rear discharge, 1.5 in. crosslay preconnect, deck gun, left side discharge 1, left side discharge 2, right side discharge 1, right side discharge 2. | Preferred
Multiplex Electrical System
Electrical System
|  | 407 | The apparatus shall incorporate a Weldon V-MUX multiplex 12 volt electrical system. The system shall have the capability of delivering multiple signals via a CAN bus. The electrical system installed by the apparatus manufacturer shall conform to current SAE standards, the latest FMVSS standards, and the requirements of the applicable NFPA 1901 standards. | Preferred
|  | 408 | The electrical system shall be pre-wired for optional computer modem accessibility to allow service personnel to easily plug in a modem to allow remote diagnostics. | Preferred
|  | 409 | The electrical circuits shall be provided with low voltage over-current protective devices. Such devices shall be accessible and located in required terminal connection locations or weather-resistant enclosures. The over-current protection shall be suitable for electrical equipment and shall be automatic reset type and meet SAE standards. All electrical equipment, switches, relays, terminals, and connectors shall have a direct current rating of 125 percent of maximum current for which the circuit is protected. The system shall have electro-magnetic interference suppression provided as required in applicable SAE standards. | Preferred
|  | 410 | Any electrical junction or terminal boxes shall be weather-resistant and located away from water spray conditions. | Preferred
Multiplex System
|  | 411 | For superior system integrity, the networked multiplex system shall meet the following minimum component requirements: | Preferred
|  | 412 | The network system must be Peer to Peer technology based on RS485 protocol. No one module shall hold the programming for other modules. One or two modules on a network referred to as Peer to Peer, while the rest of the network consists of a one master and several slaves is not considered Peer to Peer for this application. | Preferred
|  | 413 | Modules shall be IP67 rated to handle the extreme operating environment found in the fire service industry. | Preferred
|  | 414 | All modules shall be solid state circuitry utilizing MOS-FET technology and utilize Deutsch series input/output connectors. | Preferred
|  | 415 | Each module that controls a device shall hold its own configuration program. | Preferred
|  | 416 | Each module should be able to function as a standalone module. No “add-on” module will be acceptable to achieve this form of operation. | Preferred
|  | 417 | Load shedding power management (8 levels). | Preferred
|  | 418 | Switch input capability for chassis functions. | Preferred
|  | 419 | Responsible for lighting device activation. | Preferred
|  | 420 | Self-contained diagnostic indicators. | Preferred
|  | 421 | Wire harness needed to interface electrical devices with multiplex modules. | Preferred
|  | 422 | The grounds from each device should return to main ground trunk in each sub harness by the use of ultrasonic splices. | Preferred
Wiring
|  | 423 | All harnessing, wiring and connectors shall be manufactured to the following standards/guidelines. No exceptions. | Required
|  | a | • NFPA 1901-Standard for Automotive Fire Apparatus
|  | b | • SAE J1127 and J1127
|  | c | • IPC/WHMA-A-620 – Requirements and Acceptance for Cable and Wire Harness Assemblies. (Class 3 – High Performance Electronic Products)
|  | 424 | All wiring shall be copper or copper alloys of a gauge rated to carry 125 of the maximum current for which the circuit is protected. Insulated wire and cable 8 gauge and smaller shall be SXL, GXL, or TXL per SAE J1128. Conductors 6 gauge and larger shall be SXL or SGT per SAE J1127. | Required
|  | 425 | All wiring shall be colored coded and imprinted with the circuits function. Minimum height of imprinted characters shall not be less than .082” plus or minus .01”. The imprinted characters shall repeat at a distance not greater than 3”. | Preferred
|  | 426 | A coil of wire shall be provided behind electrical appliances to allow them to be pulled away from mounting area for inspection and service work. | Preferred
Wiring Protection
|  | 427 | The overall covering of the conductors shall be loom or braid. | Preferred
|  | 428 | Braid style wiring covers shall be constructed using a woven PVC-coated nylon multifilament braiding yarn. The yarn shall have a diameter of no less than .04” and a tensile strength of 22 lbs. The yarn shall have a service temperature rating of -65 F to 194 F. The braid shall consist of 24 strands of yarn with 21 black and 3 yellow. The yellow shall be oriented the same and be next to each other. | Preferred
|  | 429 | Wiring loom shall be flame retardant black nylon. The loom shall have a service temperature of -40 F to 300 F and be secured to the wire bundle with adhesive-backed vinyl tape. | Preferred
NFPA Required Testing of Electrical System
|  | 430 | The apparatus shall be electrical tested upon completion of the vehicle and prior to delivery. The electrical testing, certifications, and test results shall be submitted with delivery documentation per requirements of NFPA 1901. The following minimum testing shall be completed by the apparatus manufacturer: | Required
|  | 431 | Reserve capacity test:
|  | 432 | The engine shall be started and kept running until the engine and engine compartment temperatures are stabilized at normal operating temperatures and the battery system is fully charged. The engine shall be shut off and the minimum continuous electrical load shall be activated for ten (10) minutes. All electrical loads shall be turned off prior to attempting to restart the engine. The battery system shall then be capable of restarting the engine. Failure to restart the engine shall be considered a test fail. | Required
Alternator performance test at idle:
|  | 433 | The minimum continuous electrical load shall be activated with the engine running at idle speed. The engine temperature shall be stabilized at normal operating temperature. The battery system shall be tested to detect the presence of battery discharge current. The detection of battery discharge current shall be considered a test failure. | Required
|  | 434 | Alternator performance test at full load:
|  | 435 | The total continuous electrical load shall be activated with the engine running up to the engine manufacturer`s governed speed. The test duration shall be a minimum of two (2) hours. Activation of the load management system shall be permitted during this test. However, an alarm sounded by excessive battery discharge, as detected by the system required in NFPA 1901 Standard, or a system voltage of less than 11.7 volts DC for a 12 volt nominal system, for more than 120 seconds, shall be considered a test failure. | Required
Low voltage alarm test:
|  | 436 | Following the completion of the above tests, the engine shall be shut off. The total continuous electrical load shall be activated and shall continue to be applied until the excessive battery discharge alarm activates. The battery voltage shall be measured at the battery terminals. With the load still applied, a reading of less than 11.7 volts DC for a 12 volt nominal system shall be considered a test failure. The battery system shall then be able to restart the engine. Failure to restart the engine shall be considered a test failure. | Required
NFPA Required Documentation
|  | 437 | The following documentation shall be provided on delivery of the apparatus:
|  | a | Documentation of the electrical system performance tests required above. | Required
|  | b | A written load analysis, including: | Required
|  | c | The nameplate rating of the alternator. | Required
|  | d | The alternator rating under the conditions. | Required
|  | e | Each specified component load. | Required
|  | f | Individual intermittent loads. | Required
Vehicle Data Recorder
|  | 438 | A vehicle data recorder system shall be provided to comply with NFPA 1901, 2009 edition. | Required
|  | 439 | The following data shall be monitored: | Required
|  | a | Vehicle speed MPH
|  | b | Acceleration (from speedometer) MPH/Sec.
|  | c | Deceleration (from speedometer) MPH/Sec.
|  | d | Engine speed RPM
|  | e | Engine throttle position % of full throttle
|  | f | ABS Event On/Off
|  | g | Seat occupied status Occupied Yes/No by position
|  | h | Seat belt status Buckled Yes/No by position
|  | i | Master Optical Warning Device Switch On/Off
|  | j | Time: 24 hour time
|  | k | Date: Year/Month/Day
Occupant Detection System
|  | 440 | There shall be a visual and audible warning system installed in the cab that indicates the occupant buckle status of all cab seating positions that are designed to be occupied during vehicle movement. | Preferred
|  | 441 | The audible warning shall activate when the vehicle’s park brake is released and a seat position is not in a valid state. A valid state is defined as a seat that is unoccupied and the seat belt is unbuckled, or one that has the seat belt buckled after the seat has been occupied. | Preferred
|  | 442 | The visual warning shall consist of a graphical representation of each cab seat in the multiplex display screen that will continuously indicate the validity of each seat position. | Preferred
|  | 443 | The system shall include a seat sensor and safety belt latch switch for each cab seating position, audible alarm and braided wiring harness. | Preferred
VEHICLE 360 VIDEO SYSTEM
|  | 444 | The vehicle shall be equipped with an FRC, model SNB100-C00 inView™ 360 Video system and include a 7in HD In-Cab Monitor (SNB1option-MH0). This system shall provide the driver with a 360 degree birds-eye style view of the apparatus, along with individual camera views based on determined conditions. | Preferred
|  | 445 | The location of the InView™ 360 HD video system will be detrained at the pre-construction meeting. | Preferred
Light Bar
|  | 446 | There shall be two (2) Federal Signal Split Vision SLR VSLR8S-NFPA1 installed. Each lightbar shall be installed over the "A" collum on each side of the truck. | Preferred
|  | 447 | One (1) Fire Research CrestLigh LED Scene Light model CLA100-A68 with brow mounting bracket shall be provided. Two (2) Fire Research CrestLigh LED Scene Light model CLA101-A28 with brow mounting bracket shall be provided over compartment exact location to be determined at pre-construction meeting. | Preferred
|  | 448 | Final design and location of lightbar to be determined at the pre-construct meeting. | Preferred
Warning Light Package
|  | 449 | Eight (8) Federal perimeter Warning Light shall be 6X4 Dimension Quadraflare Light heads with Chrome Bezel and Red Lens. Part number is QL64-RR for the light head and QL64MC for the Bezel. | Preferred
|  | 450 | The rectangular lights shall include chrome flanges where applicable. The lights shall mounted as close to the following locations as possible (light placement shall meet NFPA Requirement) | Preferred
|  | b | Two (2)Red lights over the front wheel
|  | c | Two (2) lights each side of the apparatus, just in-front of the driver's and officer's doors centered on the front bumper.
|  | d | Two (2) Red light each side of the apparatus behind the rear tires and below the compartment
|  | e | Two (2) Red lights located on each side of the rear of the truck above the break light assembly.
|  | 451 | Federal LED Traffic Clearing Lights model number LEDTCL64C-W shall be installed on the front of the apparatus inboard next to the left and right turn signal | Preferred
|  | 452 | All warning devices shall be surface mounted in compliance with NFPA standards. | Required
|  | 453 | Two (2) Federal SLR Beacon IVP SLR VSLR1-R1AO2 shall be installed on the rear of the truck above the compartment | Preferred
|  | 454 | Two (2) Federal SLR Beacon 262650-04 shall be installed above the pump compartment.
|  | 455 | four (4) Federal MicroPulse Wide Angle lights model number MPWS9-R shall be install in the lower rub rail on the sides of the apparatus. One (1) under each compartment L1 and R1 and one (1) under each compartment L4 and R2 | Preferred
|  | 456 | Two (2) Federal Commander LED Strip Lights COMSTLF-R shall be installed under each headlights | Preferred
Hazard (Door Ajar) Light
|  | 457 | There shall be a 2.5” red LED hazard light installed as specified. | Preferred
|  | 458 | The light shall be located center overhead. | Preferred
Electronic Siren
|  | 459 | A Federal Pathfinder electronic siren and Federal Rumbler (part #RBKIT2) shall be installed. | Preferred
|  | 460 | The Pathfinder shall include a OBDII integration cable for the vehicle. This integrate with the vehicle to allow light and siren control with vehicle events such as door open, headlight, brake, speed, park, etc. | Preferred
|  | 461 | The siren shall be recessed mounted in the cab. | Preferred
Electronic Siren Control Location
|  | 462 | The electronic siren control shall be located in the center overhead. | Preferred
Mechanical Siren
|  | 463 | A chrome plated flush mounted Federal Q2B-012NNBSD coaster siren shall be installed in the front bumper. An electric siren brake switch shall be located in the cab accessible to driver. | Preferred
|  | 464 | The mechanical siren shall be actuated by a push bottom switches located on the officer's side. Location to be determined at pre-construction meeting. | Preferred
|  | 465 | The siren shall be mounted outboard on the drivers side. | Preferred
Siren Speaker
|  | 466 | There shall be two (2) Federal model number BP100, 100-watt, speaker with through bumper mounting brackets and polished stainless steel grille provided. | Preferred
|  | 467 | The speaker shall produce a minimum sound output of 120 dB at 10 feet to meet current NFPA 1901 requirements. | Preferred
Tail Lights
|  | 468 | The tail lights shall be Federal model numbers Quadra Flare 6x4 QL643H-RIGHT and QL643H-Left | Preferred
License Plate Light and license plate mount
|  | 469 | One (1) Truck-Lite model 15905 white LED license plate light mounted in a Truck-Lite model 15732 chrome plated plastic license plate housing shall be mounted at the rear of the body. | Preferred
LED Marker Lights
|  | 470 | LED clearance/marker lights shall be installed as specified. | Preferred
Upper Cab:
|  | 471 | • Five (5) amber LED clearance lights on the cab roof. | Preferred
|  | 472 | Lower Cab:
|  | a | • One (1) amber LED side turn/marker each side of cab ahead of the front door hinge. | Preferred
|  | 473 | Upper Body:
|  | a | • One (1) red Trucklite LED clearance light each side, rear of body to the side. | Preferred
|  | 474 | Lower Body:
|  | a | • Three (3) red Trucklite LED clearance lights centered at rear, recessed in the rubrail. | Preferred
|  | b | • One (1) red Trucklite LED clearance light each side at the trailing edge of the apparatus body, recessed in the rubrail. | Preferred
|  | c | • One (1) amber Trucklite LED clearance/auxiliary turn light each side front of body/module, recessed in the rubrail. | Preferred
Medical Cabinet Lighting
|  | 475 | One (1) ROM V4 LED compartment light strip shall be mounted in the medical cabinet(s). | Preferred
|  | 476 | The light bar shall include super bright white LEDs (16 per 12” strip) mounted to circuit boards that have acrylic conformal coating for corrosion protection. The LED circuit boards shall be mounted to an extruded aluminum base with lexan lens. The light shall produce 250 lumens per foot and be waterproof up to 1 meter (3.3 feet). | Preferred
|  | 477 | The light shall be controlled by a compartment door switch. | Preferred
Compartment Light Package
|  | 478 | One (1) ROM V4 compartment light strip shall be mounted in each body compartment greater than 4 cu. ft. | Preferred
|  | 479 | Each light bar shall include sixteen (16) super bright white LEDs per foot mounted to circuit boards that have acrylic conformal coating for corrosion protection. The LED circuit boards shall be mounted to an extruded aluminum base with lexan lens. The light shall produce 250 lumens per foot and be waterproof up to 1 meter (3.3 feet). | Preferred
|  | 480 | Compartment lights shall be wired to a master on/off rocker switch on the cab switch panel. | Preferred
|  | 481 | The wiring connection for the compartment lights shall be made with a weather-resistant plug in style connector. A single water and corrosion-resistant switch with a polycarbonate actuator and sealed contacts shall control each compartment light. The switch shall allow the light to illuminate if the compartment door is open. | Preferred
Ground Lights
|  | 482 | The apparatus shall be equipped with Fire Research Sun Strip LED Work Light model LED200-A09. The LEDs and electronics shall be enclosed in a 5/8" diameter Lexan tube that is sealed at both ends with EPDM rubber caps to create a waterproof environment and be suitable for mounting in a wet location. The LEDs shall be in a row one inch apart and have a beam angle of 120 degrees. The tube shall rotate to adjust the beam direction as required. | Preferred
|  | 483 | All ground area lights shall be switched from the cab to operate while driving. | Preferred
|  | 484 | Ground light shall be installed under driver's door, officer's door both rear doors, each side of the front and rear bumper, under pump panel (driver and officer side) and under compartments L1, L3, R1 and R3. | Preferred
|  | 485 | All Ground lights shall be activated automatically when the exit doors are opened. | Preferred
Hose Bed Light
|  | 486 | One (1) 6” chrome plated 12 volt LED light shall be installed at the front area of the hose bed to provide hose bed lighting per current NFPA 1901. The hose bed light shall be manually operated by the work light on/off switch located in the cab. An on/off switch shall also be provided on the light. | Preferred
NFPA Required Crosslay Light
|  | 487 | A light that meeting NFPA 1901 2016 edition shall be installed. Location of the light to be determined at pre-construction meeting. | Preferred
Engine Compartment Light
|  | 488 | There shall be LED lighting provided to illuminate the engine compartment area. | Preferred
Pump Compartment Light
|  | 489 | A LED light shall be provided in the pump compartment area for NFPA compliance. The light shall be wired to operate with the work light switch in the cab. | Preferred
Pump Panel Light Package
|  | 490 | Three (3) Weldon #2030 lights shall be mounted under a light shield directly above each pump panel. | Preferred
|  | 491 | The work light switch in the cab shall activate the lights when the park brake is set. | Preferred
VEHICLE 360 VIDEO SYSTEM
|  | 492 | The vehicle shall be equipped with an FRC, model SNB100-C00 inView™ 360 Video system and include a 7in HD In-Cab Monitor (SNB1option-MH0). This system shall provide the driver with a 360 degree birds-eye style view of the apparatus, along with individual camera views based on determined conditions. The location of the InView™ 360 HD video system will be determined at the pre-construction meeting. | Required
Back-Up Alarm
|  | 493 | An electronic back-up alarm shall be supplied. The 97 dB alarm shall be wired into the chassis back-up lights to signal when the vehicle is in reverse gear. | Preferred
Two-Way Intercom
|  | 494 | A Fire Research ACT two-way intercom system shall be installed to provide communications between the turntable control station, pump panel and the aerial tip. The intercom system shall include three (3) speakers and three (3) control modules; one (1) with a push-to-talk button at the turntable control station, one (1) with a push-to-talk button at the pump panel and one (1) hands free at the aerial tip. | Preferred
|  | 495 | The control modules shall have push-button volume control and a LED volume display. The hands free module shall constantly transmit to the other module unless the push-to-talk button is pressed. | Preferred
|  | 496 | The intercom shall have active noise cancellation and be designed for exterior use. | Preferred
Aerial Ladder
|  | 497 | The aerial ladder shall exceed the requirements of NFPA 1901 19.3 Aerial Ladder Rated Capacity as detailed in these specifications. To insure a high strength to weight ratio and an inherent corrosion resistance, the aerial device shall be completely constructed of high strength aluminum. All side rails, rungs, handrails, uprights and K-braces (if applicable) shall be made of structural alloy aluminum extrusions. All material shall be tested and certified by the material supplier. | Required
|  | 498 | The minimum NFPA specification is exceeded in this paragraph by requiring safety margin above 2-to-1, while flowing water. The stability factor or tip over safety margin shall be a minimum of 1.5 to 1 as defined by NFPA 1901 19.21. | Required
|  | 499 | An independent engineering firm shall verify the aerial safety factor. Design verification shall include computer modeling and analysis, and extensive strain gauge testing performed by an independent registered professional engineer. Verification shall include written certification from the independent engineering firm made available by the manufacturer upon request from the purchaser. | Required
|  | 500 | All welding of aerial components, including the aerial ladder sections, turntable, torque box and outriggers shall be performed by welders who are certified to American Welding Society Standards D1.1, D1.2 and D1.3 as outlined in NFPA 1901 19.22.3.1. | Required
|  | 501 | The weldment assemblies of each production unit shall be tested visually and mechanically by an ASNT certified level II non-destructive test technician to comply with NFPA 1901 19.22.2. Testing procedures shall conform to the American Welding Society Standard B1.10 Guide for non-destructive testing. Test methods may include dye penetrate, ultrasound and magnetic particle where applicable. | Required
|  | 502 | The ladder rungs shall be designed to eliminate the need to replace rubber-rung covers. The rungs shall be spaced on 14 inch centers and have integral skid-resistant surface as outlined in NFPA 1901 19.2.5 through 19.2.5.3. An oval shaped rung shall be utilized to provide a larger step surface at low angles and more comfortable grip at elevated positions. | Preferred
|  | 503 | The minimum design load shall be 500 pounds distributed over a 3 1/2” wide area per rung as outlined in NFPA 1901 19.2.5.4. The aerial ladder shall exceed NFPA 1901 sections 19.2.6 and 19.2.8 governing the minimum ladder section width and handrail height. | Required
|  | 504 | The aerial ladder shall exceed NFPA 1901 sections 19.2.6 and 19.2.8 governing the minimum ladder section width and handrail height. | Required
|  | 505 | After the paint process is complete, the gloss rating of the unit shall be tested with a 20 degree gloss meter. Coating thickness shall be measured with a digital MIL gauge and the orange peel with a digital wave scan device. | Preferred
Rung Lights
|  | 506 | Rung light shall be blue LED's | Preferred
Aerial Axe Mount
|  | 507 | An axe bracket shall be installed on the fly section, left side of the ladder. The brackets shall be for a six (6) pound pick head axe. | Preferred
Aerial Ladder Water Delivery System
|  | 508 | A pre-piped waterway shall be supplied as outlined in NFPA 1901 19.6. The waterway shall be telescopic in design and shall extend to the end of the ladder. | Required
|  | 509 | All waterway piping shall include sealed slip joints (waterway seals). The slip joints shall be designed with grease zerk fittings to facilitate lubrication. | Preferred
|  | 510 | The water system shall be capable of flowing up to 1250 GPM at 80 psi nozzle pressure at full elevation and extension. | Preferred
|  | 511 | The lower section of the waterway shall be fitted with a 1-1/2” drain valve. | Preferred
|  | 512 | A TFT Typhoon series monitor with a maximum flow of 1500 GPM designed for use on a ladders shall be installed. The monitor shall include tip and base control and come with stacked tips and fog nozzle. | Required
|  | 513 | The monitor and waterway shall be able to be pinned back to the 2 or 3 sections of the ladder for rescue operations. | Required
|  | 514 | A four (4) inch inlet with NST shall be installed on the rear of the truck. The inlet shall include a chrome cap. | Required
Waterway Relief Valve
|  | 515 | An automatic relief valve preset at 250 psi shall be installed in the aerial waterway to prevent over pressuring of waterway system. | Required
Paint Cab Two-Tone Color
|  | 516 | The upper section of the cab shall be painted Sikkens FLNA4040 White. | Preferred
|  | 517 | The paint process of the secondary cab color shall be the same as the primary color. | Preferred
Paint Body Small
|  | 518 | The apparatus body shall be painted Sikkens FLNA3042 Red. The paint process shall meet or exceed current state regulations concerning paint operations. Pollution control shall include measures to protect the atmosphere, water, and soil. Contractor shall, upon demand, provide evidence that the manufacturing facility is in compliance with State EPA rules and regulations. | Preferred
|  | 519 | The body exterior shall have no mounted components prior to painting to assure full coverage of metal treatments and paint to the exterior surfaces of the body. Any vertically or horizontally hinged smooth-plate compartment doors shall be painted separately to assure proper paint coverage on body, door jambs and door edges. | Preferred
|  | 520 | Paint process shall feature Sikkens high solid LV products and be performed in the following steps: | Preferred
|  | a | Corrosion Prevention - all aluminum surfaces shall be pre-treated with the Alodine 5700 conversion coating to provide superior corrosion resistance and excellent adhesion of the base coat.
|  | b | Sikkens Sealer/Primer LV - acrylic urethane sealer/primer shall be applied to guarantee excellent gloss hold-out, chip resistance and a uniform base color.
|  | c | Sikkens High Solid LVBT650 (Base coat) - a lead-free, chromate-free high solid acrylic urethane base coat shall be applied, providing excellent coverage and durability. A minimum of two (2) coats shall be applied.
|  | d | Sikkens High Solid LVBT650 (Clear coat) - high solid LV clear coat shall be applied as the final step in order to ensure full gloss and color retention and durability. A minimum of two (2) coats shall be applied.
|  | 521 | After the paint process is complete, the gloss rating of the unit shall be tested with a 20 degree gloss meter. Coating thickness shall be measured with a digital MIL gauge and the orange peel with a digital wave scan device. | Preferred
Cab Interior Paint
|  | 522 | The interior of the cab shall be painted Zolatone gray #20-64. Prior to painting, all exposed interior metal surfaces shall be pretreated using a corrosion prevention system. | Preferred
Scotchlite Chassis Stripe
|  | 523 | Scotchlite chassis stripe shall be 3/4” Black Scotchlite. Stripe shall be centrally located and shall contour with the chassis, following the paint break. | Preferred
Rear Body Scotchlite Striping
|  | 524 | Printed chevron style Scotchlite striping shall be provided on the rear of the apparatus. The stripes shall consist of 6” Yellow/Red alternating stripes in an ”A” pattern. The striping shall be located on the rear facing extrusions, panels, doors and inboard/outboard of the beavertails if applicable. | Preferred
Lettering/Graphics
|  | 525 | Lettering and graphics shall be installed by MC Wraps Design located at 765 Ash Street Suite 100 Canton, GA 30114. Contact information is; phone: 770-345-7448, Email: shelly@mc-wraps.com or mike@mc-wraps.com. The design shall meet the design and layout of the existing fleet. A color drawing shall be provided and is to be signed off by he Fire Chief prior to application of striping and graphics. | Required
Reflective Stripes on Stabilizers
|  | 526 | The aerial ladder stabilizers which protrude beyond the side of the body shall be striped with alternating color Reflexite film. The stripes shall run at a 45 degree angle sloping down and away from the center, forming an "A" shape when viewed from the front or rear of the unit. The reflective material shall meet NFPA 1901 requirements. | Required
|  | 527 | Stripe colors to be Red/Fluorescent Yellow Green. | Required
Lifetime Frame Warranty
|  | 528 | The apparatus manufacturer shall provide a full lifetime frame warranty. This warranty shall cover all apparatus manufacturer designed frame, frame members, and cross-members against defects in materials or workmanship for the lifetime of the covered apparatus. A copy of the warranty document shall be provided with the proposal. Frame warranties that do not cover cross-members for the life of the vehicle shall not be acceptable. | Preferred
10 Year 100,000 Mile Structural Warranty
|  | 529 | The apparatus manufacturer shall provide a comprehensive 10 year/100,000 mile structural warranty. This warranty shall cover all structural components of the cab and/or body manufactured by the apparatus manufacturer against defects in materials or workmanship for 10 years or 100,000 miles, whichever occurs first. Excluded from this warranty are all hardware, mechanical items, electrical items, or paint finishes. A copy of the warranty document shall be provided with the proposal. | Preferred
10 Year Stainless Steel Plumbing Warranty
|  | 530 | The apparatus manufacturer shall provide a full 10-year stainless steel plumbing components warranty. This warranty shall cover defects in materials or workmanship of apparatus manufacturer designed foam/water plumbing system stainless steel components for 10 years. A copy of the warranty document shall be provided with the proposal. | Preferred
10 Year Paint and Corrosion Warranty
|  | 531 | The apparatus manufacturer shall provide a 10-year limited paint and corrosion perforation warranty. This warranty shall cover paint peeling, cracking, blistering, and corrosion provided the vehicle is used in a normal and reasonable manner. | Preferred
|  | 532 | The paint shall be prorated for 10 years as follows: | Preferred
|  | 533 | Topcoat & Appearance (Gloss, Color Retention, Cracking): | Preferred
|  | a | 0 to 72 months: 100%
|  | b | 63 to 120 months: 50%
|  | 534 | Coating System, Adhesion & Corrosion (includes dissimilar metal corrosion, flaking, blistering & bubbling): | Preferred
|  | a | 0 to 36 months: 100%
|  | b | 37 to 84 months: 50%
|  | c | 85 to 120 months: 25%
|  | 535 | Corrosion perforation shall be covered 100% for 10 years. Corrosion perforation is defined as complete penetration through the exterior metal of the apparatus. | Preferred
|  | 536 | The warranty period shall begin upon delivery of the apparatus to the original user-purchaser. A copy of the warranty document shall be provided with the proposal. | Preferred
|  | 537 | UV paint fade shall be covered in a separate warranty supplied by Akzo Nobel (Sikkens) and shall be for a minimum of 10 years. | Preferred
Approval Drawings
|  | 538 | A general arrangement drawing depicting the vehicles appearance shall be provided. The drawing shall consist of left side, right side, front, and rear elevation views. | Preferred
|  | 539 | Vehicles requiring pump controls shall include a general arrangement view of the pump operator`s position, scaled the same as the elevation views. | Preferred
Electronic Manuals
|  | 540 | Two (2) copies of all operator, service, and parts manuals MUST be supplied at the time of delivery in electronic format (CD-ROMs) -NO EXCEPTIONS! The electronic manuals shall include the following information: | Required
|  | 541 | Operating Instructions, descriptions, specifications, and ratings of the cab, chassis, body, installed components, and auxiliary systems. | Required
|  | 542 | Warnings and cautions pertaining to the operation and maintenance of the fire apparatus and fire fighting systems. | Required
|  | 543 | Charts, tables, checklists, and illustrations relating to lubrication, cleaning, troubleshooting, diagnostics, and inspections. | Required
|  | 544 | Instructions regarding the frequency and procedure for recommended maintenance. | Required
|  | 545 | Maintenance instructions for the repair and replacement of installed components. | Required
|  | 546 | Parts listing with descriptions and illustrations for identification. | Required
|  | 547 | Warranty descriptions and coverage. | Required
|  | 548 | The CD-ROM shall incorporate a navigation page with electronic links to the operator`s manual, service manual, parts manual, and warranty information, as well as instructions on how to use the manual. Each copy shall include a table of contents with links to the specified documents or illustrations. | Required
|  | 549 | The CD must be formatted in such a manner as to allow not only the printing of the entire manual, but to also the cutting, pasting, or copying of individual documents to other electronic media, such as electronic mail, memos, and the like. | Required
|  | 550 | A find feature shall be included to allow for searches by text or by part number. | Preferred
|  | 551 | These electronic manuals shall be accessible from any computer operating system capable of supporting portable document format (PDF). Permanent copies of all pertinent data shall be kept file at both the local dealership and at the manufacturer`s location. | Preferred
|  | 552 | NOTE: Engine overhaul, engine parts, transmission overhaul, and transmission parts manuals are not included. | Preferred
Supplied Loose Equipment
|  | 553 | The following equipment shall be supplied with the completed apparatus: No Exception
|  | a | One (1) 35' DUO-SAFETY two (2) section Extension Ladder | Required
|  | b | One (1) 28' DUO-SAFETY Extension Ladder | Required
|  | c | Two (2) 16' DUO-SAFETY Roof Ladder with Hooks (One on Areal) | Required
|  | d | One (1) 10' DUO-SAFETY-10 Folding Attic Ladder | Required
|  | e | One (1) Little Giant Model 17 | Required
|  | f | One (1) 3" NST x 5" Storz with cap and chain | Required
|  | g | Two (2) 8' Fiberglas Handled Pike Poles | Required
|  | h | One (1) set of Ziamatic Corp (Zico) wheel chocks and brackets (pair-installed) | Required
|  | i | Four (4) Streamlight Fire Vulcan LED - Orange Item #44451 | Required
|  | j | One (1) 3 NST Swivel x 3 NST M, 30 Degree Elbow Chrome Plated Finish South Park Item #SE393020AC | Required
Allowances
|  | 554 | The proposal shall include an allowance of $35,000 to be used at the discretion of the county for equipment mounting. | Required