## Sheet1
The following are the specifications for a MID-MOUNT PLATFORM. For every specification, if the apparatus your company is proposing meets the full outlined specification so indicate in the "Yes" column. For every specification, if the apparatus your company is proposing does NOT meet the FULL outlined specification, so indicate in the "No" column. Further, for any "No" specification, a detailed specification of the alternate/substitute item must be included and easily found in the proposal.
|  |  |  | Required/ Preferred/ Acceptable | YES | NO
General
|  | 1 | It is the intent of these specifications to clearly describe the furnishing and delivery to the Purchaser, a complete apparatus equipped as specified. The primary objective of these specifications is to obtain the most acceptable apparatus for service in the Fire Department. These specifications cover specific requirements as to the type of construction and tests the apparatus must conform, together with certain details as to finish, material preferences, equipment and appliances with which the successful bidder must conform.
|  | 2 | These specifications are not intended to eliminate any specific apparatus manufacturer and are intended to be used as a guideline. It is understood that minor variations shall be present as a result of the manufacturer’s specific process, material, and construction methods. When present, any variations shall be described in detail using the manner described below.
|  | 3 | The design of the apparatus must embody the latest approved automotive design practices. The workmanship must be of the highest quality in its respective field. Special consideration shall be given to service access to areas needing periodic maintenance, ease of operation, and symmetrical proportions. Construction must be heavy-duty and ample safety factors must be provided to carry loads as specified. The construction method employed will be in such a manner as to allow ready removal of any component for service or repair.
|  | 4 | The apparatus shall conform to the National Fire Protection Association Standard 1901 Automotive Fire Apparatus 2016 edition, unless otherwise specified in this document. Only the specified firefighting support equipment listed in these specifications shall be provided. If any items does not meet the requirements of NFAP 1901, 2016 ed. or items that are marked Required are not meet, the county may be considered these items as "NO BID"
|  | 5 | The apparatus shall further conform to all Federal Motor Vehicle Safety Standards. No exception.
|  | 6 | Each bidder shall furnish satisfactory evidence of their ability to design, engineer, and construct the apparatus specified and shall state the location of the factory producing the apparatus. They shall also substantiate they are in a position to render prompt and proper service and to furnish replacement parts for the apparatus.
|  | 7 | Each bid must be accompanied by a set of detailed contractor's specifications consisting of a detailed description of the apparatus and equipment proposed. All bid proposal specifications must be in the same sequence as the advertised specification for ease of comparison. These specifications shall include size, location, type, and model of all component parts being furnished. Detailed information shall be provided on the materials used to construct all facets of the apparatus body.
|  | 8 | All bidders are required to detail the payment terms for apparatus on the bidder's proposal page. Any required prepayments or progress payments must be explained in detail.
|  | 9 | The following apparatus specifications are considered minimum design and construction standards against which the apparatus will be inspected. It is the intent to receive proposals on equipment/apparatus meeting the attached minimum specifications. Any variation from these specifications shall be stated on the bid proposal page, followed by a detailed ''Letter of Exceptions'' listing the areas of non-compliance. The reference must include page number, paragraph, and the exact nature of the exception.
|  | 10 | The County may add the statement ''No Exception'' to a component or design feature in these specifications. In the interest of fleet conformity or specific performance requirements, the Purchaser will not permit exceptions taken to these item(s). The Purchaser reserves the right to reject any or all bid proposals and purchase the equipment it deems most suitable to its needs.
|  | 11 | For ease in evaluating proposals, the bidder must return this supplied specification indicating in the “Bidder Complies” column to the right side of the page whether or not their proposal complies with the minimums set forth. The contractor’s detailed proposal specification shall be submitted in the same sequence as these supplied specifications.
Definitions
|  | 12 | Required-These requirements are considered firm and alternatives will not be considered at this time. If required specifications are not met as defined they may be considered non-responsive.
|  | 13 | Preferred- These requirements are considered preferred, but equivalent or better-than alternatives will be evaluated. Preferred items must be equivalent of better than what is specified and should represent a savings over the specified specification.
|  | 14 | Acceptable- These requirements are representative of the performance and quality required, alternatives determined to meet these requirements will be acceptable. Acceptable specifications may be substituted without savings.
|  | 15 | All alternatives must be appropriately documented by the proposing organization. The acceptability of the alternative is at the sole discretion of Cherokee County.
ISO Compliance
|  | 16 | Cherokee County Fire & Emergency Services believes that a strong quality program and quality culture are responsible for sound vehicle and apparatus designs and well made products that are consistently compliant to with internal controls and customer specifications. While ISO 9001:2015 registration is preferred for suppliers of vehicles and apparatus due to its well defined and comprehensive requirements as well as its third party audit program, it is not essential for organizations to hold such a certification in order to provide proposals and be considered for award. Non-ISO proposing organizations possessing well developed and documented quality programs shall submit evidence of such for the County's review. The Agency reserves the right to evaluate organization’s quality programs and make a determination of acceptability of such a program’s capacity to design and build products consistent with that necessary to reasonably assure that products conform with the design and performance specifications contained herein.
|  | 17 | The manufacturer’s quality systems shall consist of, but not be limited to, all written quality procedures (aka QOP) and other procedures referenced within the pages of the manufacturer’s Quality Manual, as well as all Work Instructions, Workmanship Standards, and Calibration Administration that directly or indirectly impacts products or processes. In addition, all apparatus assembly processes shall be documented for traceability and reference. The manufacturer shall also engage the services of a certified third party for testing purposes where required.
|  | 18 | If the manufacturer operates more than one manufacturing facility each facility must be ISO certified.
|  | 19 | By virtue of its ISO compliance the manufacturer shall provide an apparatus that is built to exacting standards, meets the customer’s expectations, and satisfies the customer’s requirements.
|  | 20 | A copy of the manufacturer’s certificate of ISO compliance for each manufacturing facility shall be provided with the bid.
Single Source Manufacturer
|  | 21 | In order to protect the Purchaser from divided responsibility between chassis and body manufacturers, proposals will only be accepted from apparatus builders who engineer, design, and manufacturer the complete apparatus.
Service Requirements
|  | 22 | Each bidder shall supply, with their proposal, detailed information on the bidder's ability to perform routine and emergency service on the apparatus after delivery. Detailed information shall be provided on service facilities, personnel, service vehicles, and the type and nature of repair work the bidder is able to provide. Bidder shall state the number of miles from the Purchaser's facility to the nearest fully staffed repair facility operated by the bidder. It is the intent of the Purchaser to assure that parts and service are readily available for the equipment specified. Service capabilities will be one of the criteria for award of this contract.
Delivery
|  | 23 | The bidder shall state the time required for delivery of the completed unit on the proposal page. The completed unit shall be delivered to the purchaser with full instructions provided to Fire Department personnel on operation, care and maintenance of apparatus at the purchaser's location. | Required
Apparatus Construction and Material Evaluation
|  | 24 | Failure to respond to any of the below questions may result in the bidder’s proposal being considered non-responsive and may result in rejection of the bid. | Required
|  | 25 | Brand Name and Model Type: | Required
|  | 26 | Manufacturer Location: | Required
|  | 27 | Have any exceptions to the specifications been taken? | Required
|  | 28 | Does the apparatus manufacturer fabricate and build the following items in their factory? If "NO"; please indicate where they are built and specifically by whom? | Required
|  | a | Chassis
If NO, Where?_______________________________________ and
by Whom?_________________________________________
|  | b | Cab
If NO, Where?________________________________________and
by Whom?_________________________________________
|  | c | Body
If NO, Where?________________________________________and
by Whom?_________________________________________
|  | e | Has you company ever had a catastrophic ladder failure? If yes explain the failure and how your company corrected the issue.
|  | f | Provide us with the inside dimension (height and width) of each section of your ladder.
|  | g | Provide us with weight limits for the platform while dry and flowing water.
NFPA Compliance
|  | 29 | The supplied components of the apparatus shall be compliant with NFPA 1901, 2016 edition. | Required
Pre-Construction Conference
|  | 30 | A pre-construction conference shall be performed at the factory prior to the commencement of manufacturing. All expenses for four (4) Cherokee County personnel shall be paid for by the successful bidder. If the factory is more than 400 miles from 150 Chattin Dr. Canton, GA 30115, commercial airfare shall be provided. | Required
Final Inspection
|  | 31 | A final inspection shall be performed at the factory prior to delivery. All expenses for four (4) Cherokee County personnel shall be paid for by the successful bidder. If the factory is more than 400 miles from 150 Chattin Dr Canton Ga. 30115, commercial airfare shall be provided. | Required
MAXIMUM OVERALL HEIGHT
|  | 32 | The maximum overall height of the apparatus shall be 11 feet 6 inches. | Preferred
MAXIMUM OVERALL LENGTH
|  | 33 | The maximum overall length of the apparatus shall be approximately 49 feet | Required
Front Bumper
|  | 34 | The vehicle shall be equipped with a one-piece 10” high bumper painted to match the color of the engine. It shall be mounted directly to the front frame extensions for maximum strength. | Required
Bumper Extension
|  | 35 | The bumper extension shall be approximately 28 inches from the face of the cab. The bumper shall be design to hold 200 feet of 1 3/4 inch fire hose with nozzle and a large diameter intake on officer's side of truck recessed in the bumper. | Required
Frame Rail Construction
|  | 36 | The frame shall be designed to provide a robust and ridged structure from which the vehicle can be supported. The proposing organization shall provide a detailed description of the design and manufacturing approach to ensure adequate strength for this application as well as longevity. | Required
Front Axle
|  | 39 | The vehicle shall utilize a Dana D-2200W drop beam front axle with a rated capacity of 22,800 lbs. It shall have 71” kingpin centers. The axle shall be of I-beam construction and utilize grease-lubricated wheel bearings. | Preferred
|  | 40 | The front axle hubs shall be made from ductile iron and shall be designed for use with 10-hole hub-piloted wheels in order to improve wheel centering and extend tire life. | Preferred
|  | 41 | The front springs shall be parabolic tapered, minimum 4” wide x 54” long (flat), minimum three (3) leaf, progressive rate. The springs shall have Berlin style eyes and rubber bushings on each end with an additional standard wrap at the front eye. The capacity shall be 23,000 lbs. at the ground. | Preferred
|  | 42 | The front springs shall be parabolic tapered, minimum 4” wide x 54” long (flat), minimum three (3) leaf, progressive rate. The springs shall have Berlin style eyes and rubber bushings on each end with an additional standard wrap at the front eye. The capacity shall be 23,000 lbs. at the ground. | Preferred
|  | 43 | The vehicle shall be equipped with a Sheppard integral model M-110 power steering gear, used in conjunction with a power assist cylinder. The steering assembly shall be rated to statically steer up to a maximum front axle load of 23,000 lbs. Relief stops shall be provided to reduce system pressure upon full wheel cut. The system shall operate mechanically should the hydraulic system fail. | Preferred
Front Shock Absorbers
|  | 44 | Koni model 90 shock absorbers shall be provided for the front axle. The shocks shall be three way adjustable. The shocks shall be covered by the manufacturer`s standard warranty. | Preferred
Rear Axle
|  | 45 | The vehicle shall utilize an Meritor RT-58-185, 60,000 lb. capacity rear tandem axle with single reduction hypoid gearing. The axles shall be equipped with forged differential gears, oil-lubricated wheel bearings and Meritor oil seals. The forward axle carrier shall include a pressurized lubrication system and filter | Preferred
|  | 46 | An Inter-Axle Differential (IAD) shall be provided for the rear axles. The IAD shall allow for speed differences between the forward and rear axles in a tandem while also providing equal pulling power from each axle of the tandem. The IAD shall be controlled by a switch accessible by the driver | Preferred
Rear Suspension
|  | 47 | The vehicle shall be equipped with a Ridewell Dynastic rear suspension with a weight rating of 62,000 lbs. The suspension shall consist of center trunnions, compensators, elastomer springs, and independent torque arms. Cross tubes and torque rods shall also be provided to maintain proper alignment during cornering and to absorb driving and braking forces. | Preferred
|  |  | A 4-year pro-rated warranty shall be provided as standard. | Preferred
Front Wheel Trim Package
|  | 48 | The front wheels shall have stainless steel lug nut covers (for use with aluminum wheels) or chrome plated plastic (for use with steel wheels). The front axle shall be covered with American made Real Wheels brand mirror finish, 304L grade, non-corrosive stainless steel universal baby moons. All stainless steel baby moons shall carry a lifetime warranty plus a 2 year re-buffing policy. There shall be two (2) baby moons and twenty (20) lug nut covers. | Preferred
Rear Wheel Trim Package, Tandem Axle
|  | 49 | The rear wheels shall have stainless steel lug nut covers (chrome plated steel lug nut covers not acceptable), or American made chrome plated plastic lug nut covers. The rear axle shall be covered with American made Real Wheels brand mirror finish, 304L grade, non-corrosive stainless steel, spring clip band mount high hats, DOT user friendly. All stainless steel high hats shall carry a lifetime warranty plus a 2 year rebuffing policy. There shall be four (4) high hats and forty (40) lug nut covers. | Preferred
Front Wheels
|  | 50 | The vehicle shall have two (2) Accuride polished aluminum disc wheels. They shall be forged from one-piece corrosion-resistant aluminum alloy and sized appropriately for the tires. The wheel shall have a load rating of up to 11,000 lbs. each. | Preferred
Rear Wheels
|  | 51 | The vehicle shall have eight (8) Accuride polished (on outer wheel surfaces only) aluminum disc wheels. They shall be forged from one-piece corrosion-resistant aluminum alloy and sized appropriately for the tires. | Preferred
Front Tires
|  | 52 | The front tires shall be two (2) Michelin 425/65R22.5 tubeless type 20 PR radial tires with XZE highway tread. | Required
Rear Tires
|  | 53 | The rear tires shall be Michelin 315/80R22.5 tubeless type 20 PR radial tires with X MULTI Z tread. | Required
Tire Pressure Indicators
|  | 54 | The apparatus shall be provided with Real Wheels AirGuard LED tire pressure indicating valve stem caps. When the tire is under inflated by 5-10 PSI, the LED indicator on the cap shall flash red. The indicator housings shall be shock resistant and constructed from polished stainless steel. The indicators shall be calibrated by attaching to valve stem of a tire at proper air pressure per load ratings and easily re-calibrated by simply removing and re-installing them during service. | Preferred
Front Brakes
|  | 55 | The front axle shall be equipped with Dana / Bendix ADB22X 17 inch disc brakes. | Required
|  | 56 | A 3 year/unlimited miles parts and 3 year labor brake warranty shall be provided as standard by Dana. The warranty shall include bushings and seals. | Preferred
Rear Brakes
|  | 57 | The rear brakes shall be (Meritor™, Disc Plus, Model EX225 preferred), disc operated with automatic slack adjusters and a 17.00" ventilated rotor. | Required
|  | 58 | The brakes shall be covered by the manufacturer`s standard warranty which is three years, unlimited mileage and parts only. | Preferred
Brake System
|  | 59 | The vehicle shall be equipped with air operated brake system. The system shall meet or exceed the design and performance requirements of current FMVSS-121 and test requirements of current NFPA 1901 Standard. | Required
|  | 60 | Each wheel shall have a separate integral brake chamber. A dual treadle valve shall split the braking power between the front and rear systems. | Required
|  | 61 | The air system shall be provided with a rapid build-up feature, designed to meet current NFPA 1901 requirements. A Kussmaul 091-28 shall be located inside the driver door on the left side of the cab. The inlet shall allow a shoreline air hose to be connected to the vehicle, discharging into the wet tank. | Required
|  | 62 | A pressure protection valve shall be installed to prevent use of air horns or other air operated devices should the air system pressure drop below 80 psi. | Required
|  | 63 | One (1) reservoir shall serve as the wet tank and a minimum of one (1) tank shall be supplied for each of the front and rear axles. The total system shall carry a sufficient volume of air to comply with FMVSS-121. | Required
|  | 64 | A Wabco ABS system shall be provided to improve vehicle stability and control by reducing wheel lock-up during braking. This braking system shall be fitted to axles and all electrical connections shall be environmentally-sealed, water-, weather-, and vibration-resistant. | Preferred
|  | 65 | The system shall constantly monitor wheel behavior during braking. Sensors on each wheel transmit wheel speed data to an electronic processor, which shall sense approaching wheel lock and instantly modulate brake pressure up to five (5) times per second to prevent wheel lock-up. Each wheel shall be individually controlled. To improve field performance, the system shall be equipped with a dual circuit design. The system circuits shall be configured in a diagonal pattern. Should a malfunction occur, that circuit shall revert to normal braking action. A warning light at the driver`s instrument panel shall indicate malfunction to the operator. | Preferred
|  | 66 | The system shall consist of a sensor clip, sensor, electronic control unit, and solenoid control valve. The sensor clip shall hold the sensor in close proximity to the tooth wheel. An inductive sensor consisting of a permanent magnet with a round pole pin and coil shall produce an alternating current with a frequency proportional to wheel speed. The unit shall be sealed, corrosion-resistant and protected from electro-magnetic interference. The electronic control unit shall monitor the speed of each wheel sensor and a microcomputer shall evaluate in milliseconds wheel slip. A deviation shall be corrected by cyclical brake application and release. If a malfunction occurs, the circuit shall signal the operator and the malfunctioning half of the system shall shut down. The system is installed in a diagonal pattern for side to side control. The system shall ensure that each wheel is braked in optimum efficiency up to five (5) times a second. | Preferred
|  |  | The system shall also interface with the application of the auxiliary engine, exhaust, or driveline brakes to prevent wheel lock. | Preferred
|  | 67 | To improve service trouble-shooting, provisions in the system for an optional diagnostic tester shall be provided. The system shall test itself each time the vehicle is started and a dash-mounted light shall go out once the vehicle is moving above 4 MPH. | Preferred
|  | 68 | A 3 year/300,000 mile parts and labor Anti-Locking Braking System (ABS) warranty shall be provided as standard by Meritor Automotive. | Preferred
Parking Brake
|  | 69 | One (1) Bendix-Westinghouse PP-5 parking brake control valve shall be supplied on the lower dash panel within easy reach of the driver. | Preferred
|  | 70 | An all-wheel lock-up system shall be installed which applies air to the front and rear brakes when the parking break is engaged. | Required
Air Dryer
|  | 71 | The chassis air system shall be equipped with a Bendix-Westinghouse AD-9 air dryer to remove moisture from the air in order to help prevent the air lines from freezing in cold weather and prolong the life of the braking system components. | Preferred
Air Inlet
|  | 72 | A Kussmaul air eject HP (product code 091-28HP) air inlet with a male connection shall be provided. The inlet shall allow a shoreline air hose to be connected to the vehicle, discharging air directly into the wet tank of the air brake system. It shall be located on the pump panel. | Preferred
Air Lines
|  | 73 | Air brake lines shall be constructed of color coded nylon tubing routed in a manner to protect them from damage. Brass fittings shall be provided. | Preferred
Air Horns
|  | 74 | Dual Grover air horns shall be provided, connected to the chassis air system. The horns shall be mounted through the front bumper. The front bumper shall have two (2) holes punched to accommodate the horns. A pressure protection valve shall be installed to prevent the air brake system from being depleted of air pressure. | Preferred
Transmission Selector
|  | 75 | A push-button transmission shift module, Allison model 29538373, shall be located to the right side of the steering column within easy reach of the driver. The shift position indicator shall be indirectly lit for after dark operation. The shift module shall have a “Do Not Shift” light and a “Service” indicator light. The shift module shall have means to enter a diagnostic mode and display diagnostic data including oil life monitor, filter life monitor, transmission health monitor and fluid level. A transmission temperature gauge with warning light and buzzer shall be installed on the cab instrument panel. | Required
Transmission Fluid
|  | 76 | The transmission fluid shall be TranSynd, Shell Spirax S6ATF A295, or equivalent synthetic. | Required
Vehicle Speed
|  | 77 | The maximum speed shall be electronically limited to 60 MPH as required by NFPA 1901 2016 ed. | Required
Engine/Transmission Package
Engine
|  | 78 | The vehicle shall utilize a Cummins X15 For Emergency Vehicles: | Required
|  | a | 605 Max. HP at 1900 rpm
|  | b | 2050 lb.-ft. peak torque at 1000 rpm
|  | c | Six (6)-cylinder, charge air cooled, 4-cycle diesel
|  | d | 912cu. in. displacement (14.9 liters)
|  | e | Interact System Controlled Viable Geometry Turbocharged
|  | f | Engine shall be equipped with Full-Authority Electronics
|  | g | Electronic Timing Control fuel system
|  | h | Fuel cooler (air to liquid)
|  | i | Fleetguard fuel filter with integral water separator and water-in-fuel sensor approved by Cummins for the X12 engine
|  | j | Fleetguard Venturi Combo combination full-flow/by-pass oil filter approved by Cummins for the X15 engine
|  | k | Engine lubrication system, including filter, shall have a minimum capacity of 50-52 quarts
|  | l | Delco-Remy 39 MT-HD 12-volt starter
|  | m | Cummins 26 cubic foot per minute (cfm) air compressor min.
|  | n | Corrosion inhibitor additive for coolant system
Transmission
|  | 78 | The vehicle shall utilize an Allison GEN 6 EVS4500R, electronic, automatic transmission (X series). | Required
|  | 79 | A push button shift module shall be located right side of the steering column, within easy reach of the driver. The shift position indicator shall be indirectly lit for after-dark operation. The shift module shall have a ”Do Not Shift” light and a ”Service” indicator light that are clearly visible to the driver. The shift module shall have means to enter a diagnostic mode and display diagnostic data. | Required
|  | 80 | A transmission oil temperature gauge with warning light and buzzer shall be installed on the cab instrument panel to warn the driver of high oil temperatures that may damage the transmission. | Required
|  | 81 | The transmission shall have a gross input torque rating of 1850 lb.-ft. and a gross input power rating of 600 HP. | Required
|  | 82 | The gear ratios shall be: | Preferred
|  | a | 1 - 4.70
|  | b | 2 -2.21
|  | c | 3 - 1.53
|  | d | 4 - 1.00
|  | e | 5 - 0.76
|  | f | R - 5.55
|  | 83 | The transmission shall have an oil capacity of approximately 51 quarts and shall be equipped with a fluid level sensor (FLS) system, providing direct feedback of transmission oil level information to the driver. | Preferred
|  | 84 | A water-to-oil transmission oil cooler shall be provided to ensure proper cooling of the transmission when the vehicle is stationary (no air flow). Air-to-oil transmission oil coolers, which require constant air flow, are not acceptable. | Preferred
|  | 85 | The transmission shall be provided with two (2) engine-driven PTO openings. | Preferred
|  | 86 | The automatic transmission shall be equipped with a power lock-up device. The transmission lock-up shall prevent down shifting of the transmission when the engine speed is decreased during pump operations, thereby maintaining a constant gear ratio for safe operation of the pump. The transmission lock-up shall be automatically activated when the pump is engaged in gear. The transmission lock-up shall be automatically deactivated when the pump is disengaged for normal road operation. | Required
|  | 87 | A 5-year/unlimited miles parts and labor warranty shall be provided as standard by Allison Transmission. | Required
Automatic Shift to Neutral
|  | 88 | The transmission shall be programmed to comply with NFPA 1901 and automatically shift to neutral upon application of the parking brake | Preferred
Jacobs Engine Brake
|  | 89 | One (1) Jacobs engine brake shall be installed to assist in slowing and controlling the vehicle as required by NFPA 1901 2016 ed. for vehicles with gross vehicle weight ratings (GVWR) of 36,000 lbs. or greater. An on-off control switch and a high-medium-low selector switch shall be mounted in the cab accessible to the driver. | Preferred
|  | 90 | When activated, the Jacobs engine brake shall cut off the flow of fuel to the cylinders and alter the timing of the exhaust valves. This shall transform the engine into a high-pressure air compressor, driven by the wheels, and the horsepower absorbed by the engine in this mode shall slow the vehicle. The selector switch allows the driver to select the amount of retarding power. | Required
|  | 91 | When the on-off switch is in the “on” position, the engine brake shall be automatically applied whenever the accelerator is in the idle position and the automatic transmission is in the lock-up mode. If the accelerator is depressed or if the on-off switch is placed in the “off” position, the engine brake shall immediately release and allow the engine to return to its normal function. | Preferred
Transmission Programming
|  | 92 | The transmission shall include the Allison 2nd gear Pre-Select feature. This option will direct the transmission to down shift to second gear when the throttle is released and the Jacobs engine brake (or Telma retarder wired to activate with release of throttle) is engaged. This feature is designed to increase brake life and aid vehicle braking. | Preferred
Silicone Hoses
|  | 93 | All radiator and heater hoses shall be silicone. Pressure compensating band clamps shall be used to eliminate hose pinching on all hoses 3/4" diameter and larger. All radiator hoses shall be routed, loomed, and secured so as to provide maximum protection from chafing, crushing, or contact with other moving parts. | Preferred
Coolant
|  | 94 | The cooling system shall be filled with a 50/50 mixture of water and antifreeze/coolant conditioner to provide freezing protection to minus 40 (- 40) degrees F for operation in severe winter temperatures. | Preferred
Charge Air Cooler System
|  | 95 | The system shall include a charge air cooler to ensure adequate cooling of the turbocharged air for proper engine operation and maximum performance. | Preferred
Charge Air Cooler Hoses
|  | 96 | Charge air cooler hoses shall be made from high-temperature, wire-reinforced silicone to withstand the extremely high temperatures and pressures of the turbocharged air. The hoses shall incorporate a flexible hump section to allow motion and misalignment of the engine relative to the charge air cooler. Charge air cooler hose clamps shall be heavy-duty, constant-torque, T-bolt clamps to ensure proper sealing under all temperatures in order to keep dust and other contaminants out of the engine intake air stream and protect the engine. | Preferred
Transmission Cooler
|  | 97 | The cooling system shall include a liquid-to-liquid transmission cooler capable of cooling the heat generated from the transmission. When a transmission retarder is selected, the cooler shall have an increased capacity to handle the additional heat load. | Preferred
Fuel System
|  | 98 | The fuel capacity shall allow the engine to drive the pump for 2 1/2 hours at rated pump capacity at 150 psi net pump pressure and at the suction conditions specified in this standard or to operate at 60 percent of gross engine horsepower for 2 1/2 hours, whichever is greater | Required
|  | 99 | The filler neck shall extend to the rear of the vehicle and away from the heat of the exhaust system as required by NFPA 1901 2016 ed. Standard for Automotive Fire Apparatus. The open end of the filler neck shall be equipped with a twist-off filler cap with a retaining chain. | Required
|  | 100 | The tank shall be plumbed with top-draw and top-return fuel lines in order to protect the lines from road debris. Bottom-draw and/or bottom-return fuel lines are not acceptable. A vent shall be provided at the top of the tank. The vent shall be connected to the filler neck to prevent splash-back during fueling operations. A .50” NPT drain plug shall be provided at the bottom of the tank. | Preferred
320 Amp Alternator
|  | 101 | The alternator shall be a 320amp Leece Neville | Preferred
Dual Fuel Fill
|  | 102 | A 2” fuel fill inlet with a chained cap shall be provided on the officer side of the apparatus in the rear wheel well rearward area in addition to the driver side fuel fill. | Preferred
Fuel Line
|  |  | All fuel lines shall be rubber. | Preferred
Battery System
|  | 103 | The manufacturer shall supply four (4) heavy duty Group 31 12-volt maintenance-free batteries. Each battery shall be installed and positioned so as to allow easy replacement of any single battery. Each battery shall be equipped with carrying handles to facilitate ease of removal and replacement. There shall be two (2) steel frame mounted battery boxes, one (1) on the left frame rail and one (1) on the right frame rail. Each battery box shall be secured to the frame rail with Grade 8 hardware. Each battery box shall hold (2) batteries. The batteries shall have a minimum combined rating of 4,000 (4 x 1000) cold cranking amps (CCA) @ 0 degrees Fahrenheit and 820 (4 x 205) minutes of reserve capacity for extended operation. The batteries shall have 3/8-16 threaded stud terminals to ensure tight cable connections. The battery stud terminals shall each be treated with concentrated industrial soft-seal after cable installation to promote corrosion prevention. The positive and negative battery stud terminals and the respective cables shall be clearly marked to ensure quick and mistake-proof identification. | Preferred
|  | 104 | Batteries shall be placed on non-corrosive rubber matting and secured with hold-down brackets to prevent movement, vibration, and road shock. The hold-down bracket J-hooks shall be cut to fit and shall have all sharp edges removed. The batteries shall be placed in plastic trays to provide preliminary containment should there be leakage of hazardous battery fluids. There shall be two (2) plastic trays, each containing (2) batteries. Each battery tray shall be equipped with a rubber vent hose to facilitate drainage. The rubber vent hose shall be routed to drain beneath the battery box. The batteries shall be positioned in well-ventilated areas. | Preferred
|  | 105 | One (1) positive and one (1) negative jumper stud shall be provided below the driver's door | Preferred
|  | 106 | Batteries shall have a warranty of twelve (12) months that shall commence upon the date of delivery of the apparatus. | Preferred
Engine Fan Clutch
|  | 106 | The engine shall be equipped with a thermostatically controlled engine cooling fan. The fan shall be belt driven and utilize a clutch to engage when the engine reaches a specified temperature. | Required
|  | 107 | When disengaged, the fan clutch shall allow for improved performance from optional floor heaters, reduced cab interior noise, increased acceleration and improved fuel economy. | Required
|  | 108 | The fan shall be equipped with a fail-safe engagement so that if the clutch fails the fan shall engage to prevent engine overheating | Required
Drivelines
|  | 109 | Drivelines shall have a heavy duty metal tube and shall be equipped with Spicer 1810 series universal joints to allow full-transmitted torque to the axle(s). Drive shafts shall be axially straight, concentric with axis and dynamically balanced. | Preferred
Rear Tow Eyes
|  | 110 | Two (2) heavy duty tow eyes made of 3/4” (0.75”) thick steel having 2-1/2” diameter holes shall be mounted below the body at the rear of the vehicle to allow towing of the apparatus without damage. The tow eyes will be welded to the lower end of a 5” steel channel that is bolted at the end of the chassis frame rails. The tow eyes shall be painted chassis black. | Preferred
Front Tow Hooks
|  | 111 | Two (2) heavy duty painted front tow hooks shall be securely bolted to the front chassis frame rail extensions to allow towing of the apparatus without damage. They shall be mounted in the downward position. | Preferred
Winch Receiver Hitch
|  | 112 | Three (3) two (2) inch winch receiver hitches shall be included. | Required
|  | 113 | Location to be determined at pre construction meeting.
Hot Shift PTO
|  | 114 | Power take-off for the automatic transmission shall be a 6 bolt mounted hydraulic shift with a switch located in the cab. Hydraulic shift will allow the PTO to be shifted while the unit is in motion and without having to shut down the water pump. | Preferred
Bottom Port Aerial Hydraulics
|  | 115 | The aerial hydraulics shall be provided off of the bottom port of the Allison EVS4000/4500 transmission. | Preferred
DEF Tank
|  | 116 | A diesel exhaust fluid (DEF) tank with a five (5) gallon capacity shall be provided. | Preferred
|  | 117 | The DEF tank shall include a heater fed by hot water directly from the engine block to prevent the DEF from becoming too cool to operate correctly per EPA requirements. The tank shall include a temperature sensor to control the heater control valve that controls the feed of hot water from the engine to the DEF tank heater. | Preferred
|  | 118 | A sender shall be provided in the DEF tank connected to a level gauge on the cab dash. | Preferred
|  | 119 | The tank shall be located left side below rear of cab. | Preferred
Cab
|  | 120 | The cab shall be designed specifically for the fire service and manufactured by the chassis builder. | Required
|  | 121 | For reasons of structural integrity and enhanced occupant protection, the cab shall be a heavy-duty design, constructed to meet the most current cab integrity certification. Certification to be provided with the bid. | Required
122
|  | 123 | The crew cab shall be a totally enclosed design with the interior area completely open to improve visibility and verbal communication between the occupants. | Preferred
Cab Exterior
|  | 124 | The exterior of the cab shall be approximately 94” wide x 130” long to allow sufficient room in the occupant compartment for up to eight (8) fire fighters. The cab roof shall be approximately 101” above the ground with the flat roof option. The back-of-cab to front axle length shall be a minimum of 58”. | Preferred
|  | 125 | Front axle fenderettes trim shall be brushed aluminum for appearance and corrosion resistance. Bolt-in front wheel well liners shall be constructed of 3/16” (0.188”) composite material to provide a maintenance-free, damage-resistant surface that helps protect the underside of the cab structure and components from stones and road debris. | Preferred
|  | 126 | A large stainless steel cooling air intake grille, painted with American Flag, shall have an open area of approximately 81% of the front of the cab. | Preferred
|  | 127 | The cab windshield shall be of a two-piece replaceable design for lowered cost of repair. The windshield shall be made from 1/4” (0.25”) thick curved, laminated safety glass with a 75% light transmittance automotive tint. | Preferred
Windshield Wipers
|  | 128 | Two (2) opposed radial style windshield wipers with two (2) separate electric motors shall be provided for positive operation. The wipers shall be tested beyond the minimum SAE requirement to a total of 3.3 million cycles. The wipers shall be a wet-arm type with a one (1) gallon washer fluid reservoir, an intermittent-wipe function, and an integral wash circuit. Wiper arm length shall be approximately 20”, and the blade length approximately 21”. Each arm shall have a 90 degree sweep for full coverage of the windshield. The wipers shall be synchronized so as to wipe each windshield simultaneously. Wipers shall turn off when the truck's parking brake is engaged. | Preferred
Cab Interior
|  | 129 | The interior of the cab shall be of the open design with an ergonomically-designed driver area that provides ready access to all controls as well as a clear view of critical instrumentation. | Preferred
|  | 130 | The engine cover between the driver and the officer shall be a low-rise contoured design to provide sufficient seating and elbow room for the driver and the officer. The engine cover shall blend in smoothly with the interior dash and flooring of the cab. | Preferred
|  | 131 | The rear portion of the engine cover shall be provided with a lift-up section to provide easy access for checking transmission fluid, power steering fluid, and engine oil without raising the cab. The engine cover insulation shall meet or exceed DOT standard MVSS 302-1 and V-0 (UI subject 94 Test). | Preferred
|  | 132 | Two (2) Kussmaul model 091-264-N, dual port outlet. Includes (1) USB-C and (1) USB-A NGR charger sockets for cell phones, chargers, etc. shall be installed in rear of cab, location to be determined at pre-construction meeting. The receptacle shall be wired battery hot. | Preferred
|  | 133 | Two (2) Kussmaul model 091-264-N, dual port outlet. Includes (1) USB-C and (1) USB-A NGR charger sockets for cell phones, chargers, etc. shall be installed in front of cab, location to be determined at pre-construction meeting. The receptacle shall be wired battery hot. | Preferred
|  | 134 | Battery jumper studs shall be provided to allow jump-starting of the apparatus without having to tilt the cab. | Preferred
|  | 135 | All exposed interior metal surfaces shall be pretreated using a corrosion prevention system. | Preferred
|  | 136 | The interior of the cab shall be insulated to ensure the sound (dbA) level for the cab interior is within the limits stated in the current edition of NFPA 1901 2016 ed. | Required
|  | 137 | The overhead console and heater cover shall be covered with thermoformed, non-metallic, non-fiber trim pieces to provide scuff and abrasion resistance, as well as chemical stain resistance. The thermoformed material shall comply with Federal Motor Vehicle Safety Standard (FMVSS) 302 for flammability of interior materials. | Preferred
|  | 138 | The vehicle shall use a seven-position tilt and telescopic steering column to accommodate various size operators. An 18” padded steering wheel with a center horn button shall be provided. | Preferred
|  | 139 | A full-width overhead console shall be mounted to the cab ceiling for placement of siren and radio heads, and for warning light switches. The console shall be made from a thermoformed, non-metallic material and shall have easily removable mounting plates. | Preferred
|  | 140 | Storage areas, with hinged access doors, shall be provided below the driver and officer seats. The driver side compartment shall be approximately 19.25” x 17.75” x 5.75” high and the officer side compartment shall be approximately 18.25” x 22.5” x 11” high. | Preferred
|  | 141 | The front cab steps shall be a minimum of 8” deep x 24” wide. The rear cab steps shall be a minimum 12” deep x 21” wide. The rear steps shall incorporate intermediate steps for easy access to the cab. The steps are to be located inside the doorsill, where they are protected against mud, snow, ice, and weather. The step surfaces shall be aluminum diamond plate with a multi-directional, aggressive gripping surface incorporated into the aluminum diamond plate in accordance with current NFPA 1901. | Preferred
|  | 142 | A black rubber grip handle shall be provided on the interior of each front door below the door window to ensure proper hand holds while entering and exiting the cab. An additional black rubber grip handle shall be provided on the left and right side windshield post for additional handholds. | Preferred
|  | 143 | There shall be cup holders located at each seat with exception to the fold down seats | Preferred
Cab Mounts and Cab Tilt System
|  | 144 | The cab shall be independently mounted from the body and chassis to isolate the cab structure from stresses caused by chassis twisting and body movements. | Preferred
|  | 145 | An electric-over-hydraulic cab tilt system shall be provided to provide easy access to the engine. It shall consist of two (2) large-diameter, telescoping, hydraulic lift cylinders, one (1) on each side of the cab, with a frame-mounted electric-over-hydraulic pump for cylinder actuation. | Preferred
|  | 146 | Safety flow fuses (velocity fuses) shall be provided in the hydraulic lift cylinders to prevent the raised cab from suddenly dropping in case of a burst hydraulic hose or other hydraulic failure. The safety flow fuses shall operate when the cab is in any position, not just the fully raised position. | Preferred
|  | 147 | The hydraulic pump shall have a manual override system as a backup in the event of an electrical failure. Lift controls shall be located in a compartment to the rear of the cab on the right side of the apparatus. A parking brake interlock shall be provided as a safety feature to prevent the cab from being tilted unless the parking break is set. | Preferred
|  | 148 | The entire cab shall be tilted through a 42-45 degree arc to allow for easy maintenance of the engine, transmission and engine components. A positive-engagement safety latch shall be provided to lock the cab in the full tilt position to provide additional safety for personnel working under the raised cab. | Preferred
|  | 149 | In the lowered position, the cab shall be locked down by two (2) automatic, spring-loaded cab latches at the rear of the cab. A ”cab ajar” indicator light shall be provided on the instrument panel to warn the driver when the cab is not completely locked into the lowered position. | Preferred
Cab Doors
|  | 150 | There shall be reflective signs on each cab door. | Required
|  | 151 | Four (4) side-opening cab doors shall be provided. | Required
|  | 152 | The front doors shall open approximately 75 degrees, and the rear doors shall open approximately 80 degrees. | Preferred
|  | 153 | The doors shall be securely fastened to the doorframes with full-length, stainless steel piano hinges, that are corrosion resistance. Mounting hardware shall be treated with corrosion-resistant material prior to installation. For effective sealing, an extruded rubber gasket shall be provided around the entire perimeter of all doors. | Preferred
|  | 154 | Stainless steel paddle-style door latches shall be provided on the interiors of the doors. The latches shall be designed and installed to protect against accidental or inadvertent opening. | Preferred
|  | 155 | All windows shall have 75% light transmittance automotive safety tint. Full roll-down windows shall be provided for the front cab doors with worm gear drive cable operation for positive operation and long life. | Preferred
Cab Instruments and Controls
|  | 156 | Two (2) pantograph-style windshield wipers with two (2) separate electric motors shall be provided for positive operation. Air-operated windshield wipers are not acceptable because of their tendency to accumulate moisture, which can lead to corrosion or to freezing in cold weather. The wipers shall be a wet-arm type with a one (1) gallon washer fluid reservoir, an intermittent-wipe function, and an integral wash circuit. | Preferred
|  | 157 | Cab controls shall be located on the cab instrument panel in the dashboard on the driver`s side where they are clearly visible and easily reachable. Emergency warning light shall be controlled by two (2) Weldon Vista IV units located on driver and officer side. The mounting location will be determined at pre-construction meeting. | Preferred
|  | 158 | The following gauges and/or controls shall be provided: | Required
|  | a | • Master battery switch/ignition switch (rocker with integral indicator)
|  | b | • Starter switch/engine stop switch (rocker)
|  | c | • Heater and defroster controls with illumination
|  | d | • Marker light/headlight control switch with dimmer switch
|  | e | • Self-canceling turn signal control with indicators
|  | f | • Windshield wiper switch with intermittent control and washer control
|  | g | • Master warning light switch
|  | h | • Transmission oil temperature gauge
|  | i | • Air filter restriction indicator
|  | j | • Pump shift control with green ”pump in gear” and ”o.k. to pump” indicator lights • Parking brake controls with red indicator light on dash
|  | k | • Automatic transmission shift console
|  | l | • Electric horn button at center of steering wheel
|  | m | • Cab ajar warning light on the message center enunciator
|  | n | Controls and switches shall be identified as to their function by backlit wording adjacent to each switch, or indirect panel lighting adjacent to the controls. | Required
Electrical System
|  | 159 | The cab and chassis system shall have designated electrical distribution areas. All electrical components shall be located such that standard operations shall not interfere with or disrupt vehicle operation. An access cover shall be provided for maintenance access to the electrical distribution area. Circuit protection shall be provided by fuses, thermal reset breakers and / or solid state controls. | Preferred
|  | 160 | A 6 place, constantly hot, and 6 place ignition switched fuse panel and ground for customer-installed radios and chargers shall be provided at the electrical distribution area. Radio suppression shall be sufficient to allow radio equipment operation without interference. | Preferred
|  | 161 | All wiring shall be mounted in the chassis frame and protected from impact, abrasion, water, ice, and heat sources. The wiring shall be color-coded and functionally-labeled every 3” on the outer surface of the insulation for ease of identification and maintenance. The wiring harness shall conform to SAE 1127 with GXL temperature properties. Any wiring connections exposed to the outside environment shall be weather-resistant. All harnesses shall be covered in a loom that is rated at 280 degrees F to protect the wiring against heat and abrasion. | Preferred
Daytime Running Lights
|  | 162 | The low beam headlights shall activate with the release of the parking brake to provide daytime running lights (DRL) for additional vehicle conspicuity and safety. The headlight switch shall automatically override the DRL for normal low beam/high beam operation. | Preferred
Fast Idle System
|  | 163 | A fast idle system shall be provided and controlled by the cab-mounted switch. The system shall increase engine idle speed to a preset RPM for increased alternator output. | Preferred
Electrical System
|  | 164 | The cab and chassis system shall have a centrally located electrical distribution area. All electrical components shall be located such that standard operations shall not interfere with or disrupt vehicle operation. An automatic thermal-reset master circuit breaker compatible with the alternator size shall be provided. Automatic-reset circuit breakers shall be used for directional lights, cab heater, battery power, ignition, and other circuits. An access cover shall be provided for maintenance access to the electrical distribution area. | Preferred
|  | 165 | All wiring shall be mounted in the chassis frame and protected from impact, abrasion, water, ice, and heat sources. The wiring shall be color-coded and functionally-labeled every 3” on the outer surface of the insulation for ease of identification and maintenance. The wiring harness shall conform to SAE 1127 with GXL temperature properties. Any wiring connections exposed to the outside environment shall be weather-resistant. All harnesses shall be covered in a loom that is rated at 280 degrees F to protect the wiring against heat and abrasion. | Preferred
|  | 166 | A Vehicle Data Computer (VDC) shall be supplied within the electrical system to process and distribute engine and transmission Electronic Control Module (ECM) information to chassis system gauges, the message center, and related pump panel gauges. Communication between the VDC and chassis system gauges. The VDC shall be protected against corrosion, excessive heat, vibration, and physical damage. | Required
|  | 167 | There shall be dual rectangular LED headlights installed on the front of the cab, one (1) on each side, mounted in a polished chrome-plated bezel. The low beam headlights shall activate with the release of the parking brake to provide daytime running lights (DRL) for additional vehicle conspicuity and safety. The headlight switch shall automatically override the DRL for normal low beam/high beam operation. | Preferred
|  | 168 | A Kussmaul PDS-100 power distribution system shall be provided and installed per the manufactures recommendations. The unit shall power the radio, the in vehicle router with air card, cellular booster, the key secure box, a power port for the MDT and other power ports to be determined at the per-bid meeting. | Preferred
INTERCOM SYSTEM
|  | 169 | There shall be a SONETICS/FIRECOM wireless intercom system consisting of, five (5) wireless under the helmet headsets item number UHW505 (radio transmit FH, DECT7 Headset), item number WB505R (wireless base station 5-users radio transmit) item number 5100D (DIGITAL INTERCOM 1 RADIO FireCom GA), item number 110-5136-30 (MR-52X,MOTOROLA, 4 FT. Motorola XTL-5000) and item number 108-0678-00 (HANGER HOOK, YELLOW NFPA FOR HEADSET). All headsets shall interface with the radio | Preferred
RADIO / INTERCOM INTERFACE INCLUDED
|  | 170 | All radio interfaced stations shall have universal radio interfaces installed. The interface wiring shall be routed within the cab to instrument panel area. ALL HEADSETS SHALL HAVE RADIO TALK CAPABILITIES | Preferred
Radio
|  | 171 | Successful bidder shall install a power supply and coax for one (1) Motorola APX 8500 Dual Band radio. Exact location will be determined at the per-bid meeting. | Required
|  | 172 | The antenna shall be located driver side | Preferred
Cab Crashworthiness Requirement
|  | 173 | The fire apparatus manufacturer shall provide a cab crash test certification with this proposal. The certification shall state that a specimen representing the substantial structural configuration of the cab has been tested and certified by an independent third party test facility. Testing events shall be documented with photographs, real-time and high-speed video, vehicle accelerometers, cart accelerometers, and a laser speed trap. | NO EXCEPTIONS
|  | 174 | Testing shall meet or exceed the requirements: | NO EXCEPTIONS
|  | 175 | European Occupant Protection Standard ECE Regulation No.29 | NO EXCEPTIONS
|  | a | SAE J2422 Cab Roof Strength Evaluation - Quasi-Static Loading Heavy Trucks.
|  | b | SAE J2420 COE Frontal Strength Evaluation - Dynamic Loading Heavy Trucks.
|  | c | The cab shall be subjected to a roof crush force of 22,500 lb. This value meets the ECE 29 criteria and is equivalent to the front axle rating up to a maximum of ten (10) metric tons.
|  | d | The same cab shall be subjected to dynamic preload where a 13,275-lb moving barrier is slammed into the side of the cab at 5.50 mph, striking with an impact of 13,000 ft-lb of force. This test is part of the SAE J2422 test procedure and more closely represents the forces a cab shall see in a rollover incident.
|  | e | The same cab shall withstand a frontal impact of 32,600 ft-lb of force using a moving barrier in accordance with SAE J2420.
|  | f | The same cab shall withstand a frontal impact of 65,200 ft-lb of force using a moving barrier. (Twice the force required by SAE J2420)
|  | g | The same cab shall withstand all tests without any measurable intrusion into the survival space of the occupant area.
|  | h | Visibility during inclement weather is essential to safe apparatus performance. Windshield wipers shall survive a 3 million cycle durability test in accordance with section 6.2 of SAE J198 Windshield Wiper Systems - Trucks, Buses and Multipurpose Vehicles. The bidder shall certify that the wiper system design has been tested and that the wiper system has met these criteria
Seat Belt Anchor Strength
|  | 176 | The cab seat belt mounting points shall be third party tested and in compliance with FMVSS 571.210. | Preferred
Rear Cab Door Position
|  | 177 | The cab rear doors shall be moved to the rear of the wheel opening. This door placement facilitates easier entry and egress by reducing the rear facing seat protrusion into the door opening. | Preferred
Cab Door Locks
|  | 178 | The cab shall have keyed door locks with a key pad entry provided on the exterior entry doors to secure the apparatus. The lock shall be electrically locked from the inside. | Preferred
Cab Door Stainless Steel Trim
|  | 179 | Each cab door shall have a stainless steel trim on the trailing edge of the door opening. Front cab doors shall be 50" tall on rear vertical edge above floor level. Rear doors shall have full vertical height trim, if applicable. | Preferred
Cab Door Reflective Material
|  | 180 | Red/Fluorescent Yellow Green striping shall be provided approximately 12" high on the lower cab door panels. The stripes shall run from the top outer corner to the bottom inside corner of the lower door area, forming a "A" shape when viewed from the rear. The reflective material shall meet NFPA 1901 requirements. | Preferred
Cab Front Door Windows
|  | 181 | Driver and officer door windows shall have the support pillar located toward the front of the window. There shall be a vent that can be opened and closed within the window itself, located towards the front. | Preferred
Cab Front Windows
|  | 182 | The front windows of the cab shall be electrically operated to raise and lower. | Preferred
Cab Door Rear Windows
|  | 183 | The rear windows of the cab shall be electrically operated to raise and lower. | Preferred
Door Handles
|  | 184 | The door handles on the exterior of the cab shall be a pull type with vertical orientation. The handles shall have a chrome plated zinc die-cast base with corrosion free glass reinforced nylon pull handle with a black finish. The handles shall have clearance for a gloved hand. | Preferred
|  | 185 | Each exterior door handle shall have an integral keyed lock. | Preferred
Cab Step
|  | 186 | An auxiliary step below the cab door shall be provided. The step surface shall be provided with an aggressive skid-resistant surface and have an open back. The step shall be in accordance with current NFPA requirements and shall include a multi-directional aggressive gripping surface incorporated into the diamond plate. | Required
|  | 187 | The step shall be located driver's front door, officer's front door, driver side rear door, officer side rear door. | Required
|  | 188 | Steps under front cab doors shall not interfere with approach angle. | Required
Cab Mirrors
|  | 189 | Mirrors shall be dual vision, motorized, motorcoach style mirror, with chrome finish. The flat glass and convex glass shall be heated and adjustable with remote control within reach of the driver. The convex mirror shall be a separate piece located above the main mirror. | Preferred
Cab Canopy Window
|  | 190 | There shall be a fixed window provided between the front and rear doors on the driver`s side of the cab. | Preferred
|  | 191 | Window dimensions shall be approximately 26"W x 24"H | Preferred
Front Mud Flaps
|  | 192 | Black linear low density polyethylene (proprietary blend) mud flaps shall be installed on the rear of the cab front wheel wells. The design of the mud flaps shall have corrugated ridges to distribute water evenly. | Preferred
Handrails
|  | 193 | Cab door assist handrails shall consist of two (2) 1.25” diameter x 18” long tubes mounted directly behind the driver and officer door openings one each side of the cab. The handrails shall be machine extruded with integral ribbed surfaces to assure a good grip for personnel safety. Handrails shall be installed between chrome end stanchions and shall be positioned at least 2” from the mounting surface to allow a positive grip with a gloved hand. | Preferred
Heat, Air Conditioning and Defroster
|  | 194 | A high performance, customized heat and air conditioning system shall be furnished inside the cab and crew cab. | Required
|  | 195 | The heating system shall be capable of heating the cab during extreme weather conditions that may exist in the Northern Georgia area. The heater shall be capable of heating the cabin to 75 degrees Fahrenheit within 30 minutes when tested under conditions where the cab has been cold soaked at 0 degrees Fahrenheit for 10 hours. The heaters shall include high performance dual scroll blowers, one (1) for each unit. | Required
|  | 196 | The defroster shall be capable of defrosting applicable windows during extreme weather conditions that may exist in the Northern Georgia area. The defroster unit shall be strategically located under the center forward portion of the instrument panel. The defroster ventilation shall be built into the design of the cab dash instrument panel and shall be easily removable for maintenance. The defroster shall be capable of clearing 98 percent of the windshield and side glass when tested under conditions where the cab has been cold soaked at 0 degrees Fahrenheit for 10 hours, and a 2 ounce per square inch layer of frost/ice has been able to build up on the exterior windshield. The defroster system shall meet or exceed SAE J382 requirements. | Required
|  | 197 | The heater/defroster and crew cab heaters shall be controlled by a single integral electronic control panel. The heater control panel shall allow the driver to control heat flow to the front and rear simultaneously. The control panel shall include variable adjustment for temperature and fan control and be conveniently located on the dash in clear view of the driver. The control panel shall include highly visible, indicators for both fan speed and temperature. | Preferred
|  | 198 | The air conditioning system shall be capable of cooling the average cab temperature from 100 degrees Fahrenheit to 75 degrees Fahrenheit within 10 minutes at 65 percent relative humidity. The cooling performance test shall be run only after the cab has been heat soaked at 100 degrees Fahrenheit for a minimum of 4 hours. | Required
|  | 199 | The air conditioner shall be controlled by a single electronic control panel. For ease of operation, the control panel shall include variable adjustment for temperature and fan control and be conveniently located on the dash in clear view of the driver. | Preferred
|  | 200 | The refrigerant lines shall be multiple section with each section not to exceed 8 feet for maintenance | Preferred
Seating
|  | 201 | All seats shall be H.O. Bostrom brand. | Preferred
|  | 202 | All seats shall be gray in color. | Preferred
|  | 203 | All seat positions shall have a bright red retractable 3-point lap and shoulder harness, providing additional safety and security for personnel. Extensions shall be provided with the seat belts so the male end can be easily grasped and the female end easily located while sitting in a normal position. | Required
Seat, Driver
|  | 204 | A H.O. Bostrom Sierra Defender A350, air suspension high back seat shall be provided in the cab for the driver. For increased convenience, the seat shall include a manual control to adjust the horizontal position (5.50" travel). To provide flexibility for multiple driver configurations, the seat shall have a reclining back, adjustable from 15 degrees back to 45 degrees forward | Preferred
Seat, Officer
|  | 205 | A H.O. Bostrom Tanker 500 Series, SCBA fixed seat shall be provided in the cab for the officer. For optimal comfort, the seat shall be provided with 17.00" deep cushion The preferred seat back shall be an SCBA back style with a 5 degree fixed recline angle. The SCBA cavity shall be adjustable from front to rear in 1.50" increments, to accommodate different sized SCBA cylinders. Moving the SCBA cavity shall be accomplished by unbolting, relocating, and re-bolting it in the desired location. | Preferred
Seat, Rear Facing
|  | 206 | The tow (2) HO Bostrom Tanker 500 Series, SCBA seat shall be provided in the crew cab. For optimal comfort, the seat shall be provided with 17.00" deep cushion. | Preferred
|  | 207 | The preferred seat back shall be an SCBA back style with a 5 degree fixed recline angle. The SCBA cavity shall be adjustable from front to rear in 1.50" increments, to accommodate different sized SCBA cylinders. Moving the SCBA cavity shall be accomplished by unbolting, relocating, and re-bolting it in the desired location. The seats shall be furnished with a 3-point, shoulder type seat belt | Preferred
Seat Fabric Color
|  | 208 | All seats shall have a heavy duty gray in color fabric. | Preferred
Seating Capacity Tag
|  | 209 | A tag that is in view of the driver stating seating capacity of six (6) personnel shall be provided. | Required
|  | 210 | Two(2) fold down jump seat shall be provided. | Preferred
|  | 211 | The seat shall be located on the rear wall driver's side outboard, officer's side outboard. | Preferred
|  | 212 | Features to include: | Preferred
|  | a | • Seat bottom cushion shall be constructed of high density foam with a heavy duty, wear resistant material.
|  | b | • Seat bottom automatically folds up when not in use to provide increased room in the rear of the cab.
Seat Cover Material
|  | 213 | The Bostrom seats shall have Zip Clean removable covers provided on the seat bottom and back cushions. The seats shall include two (2) sets of covers, one (1) installed and one (1) shipped loose. The covers shall be machine washable. The seats shall include Foam Block encapsulated seat foam that reduces absorption. | Preferred
Medical Cabinet
|  | 214 | There shall be a medical storage cabinet provided at the back wall of the interior of the cab, between outboard seats. The medical cabinet shall be approximately 48” high x 40” wide x 20” deep interior. | Preferred
|  | 215 | Three (3) vertically adjustable shelves shall be provided and installed in the medical cabinet. Each shelf shall have a 1” front for added strength and reinforcement. The shelves shall be sized to the interior dimensions of the medical cabinet. | Preferred
|  | 216 | There shall be a locking roll-up door provided to secure contents. | Preferred
|  | 217 | A Blue Sea System ST Blade Fuse Block- 6 Circuit with Negative Bus with Cover and 110 volt power supply shall be installed in cabinet. The mounting locations to be determined at pre-construction meeting. | Preferred
Medical Storage Cabinet Finish
|  | 218 | The medical storage cabinet(s) shall have a Zolatone (or equivalent) gray finish. The finish shall be applied to the interior, exterior, shelves (if equipped) and trays (if equipped) of the cabinet. | Preferred
Medical Cabinet Doors
|  | 219 | All medical cabinets on the custom cab shall be ROM Series IV roll-up type doors. | Preferred
Cab Interior Color
|  | 220 | Cab instrument panel, overhead console, trim panels, headliner, and door panels shall be gray. | Preferred
Sun Visors
|  | 221 | Lexan sun visors shall be provided for the driver and officer matching the interior trim of the cab and shall be flush mounted into the underside of the overhead console. | Preferred
Trim, Rear Engine Cover
|  | 222 | The rear portion of the engine cover shall have an overlay of aluminum diamond plate installed to provide additional wear resistance. | Preferred
Engine Cover
|  | 223 | The engine cover shall blend in smoothly with the interior dash and flooring of the cab. The upper left and right sides shall have a sloped transition surface running front to rear providing increased space for the driver and officer. | Preferred
Overhead Console
|  | 224 | An overhead console shall be provided in the front of the cab for the driver and officer. The areas in front of the driver and officer shall be removable panels that can be used for switches and other electrical items. The entire overhead console shall be hinged for service access. | Preferred
|  | 225 | The center of the overhead console shall have a lowered area for mounting of up to three (3) electrical components like siren heads, directional bar controllers, etc. | Preferred
|  | 226 | The overhead console shall be constructed of aluminum smooth plate painted to match the cab interior. The console shall be installed using stainless steel fasteners. | Preferred
Rear Engine Cover
|  | 227 | The rear engine cover shall be provided with a reduced profile for increased legroom on the forward-facing rear inboard seats | Preferred
Cup Holder / Storage Tray
|  | 228 | A cup holder and tray assembly shall be provided in the cab. The tray shall be approximately 14" wide x 10" long x 2.75" tall. The front corners of the tray shall be tapered for dash access. A slot for storage of a tablet, two (2) storage areas for cell phones/portable radios, pen/pencil tray and two (2) cup holders shall be provided in the tray. The assembly shall be painted to match the cab interior color. | Preferred
|  | 229 | Location: center between driver and officer on forward engine cover. | Preferred
Cab Dome Lights
|  | 230 | A LED dome light assembly with one (1) white lens and one (1) red lens and plastic housing shall be installed. The white light activates with appropriate cab door and light assembly switch, the red light activates with light assembly mounted switch only. | Preferred
|  | 231 | There shall be two (2) mounted in the front of the cab, one (1) in the driver and one (1) in the officer ceiling. | Preferred
|  | 232 | There shall be two (2) mounted in the rear of the cab, one (1) in the driver side and one (1) in the officer side ceiling. | Preferred
MDT Mount
|  | 233 | A Havis DS-DELL-422-3 Docking Station for a Dell 5420 Notebooks with Advanced Port Replication, Triple Pass-Thru Antenna Connections & LIND Power Supply shall be installed using a Havis C-MD-114 11″ Slide Out Locking Swing Arm and respective equipment. The mounting location will be determined at pre-construction meeting. | Required
DPF Regeneration Override
|  | 234 | An override switch shall be provided for the Diesel Particulate Filter (DPF) regeneration. The switch will inhibit the regeneration process until the switch is reset or the engine is shut down and restarted. The switch shall be located within reach of the driver. | Preferred
English Dominant Gauge Cluster
|  | 235 | The cab operational instruments shall be located in the dashboard on the driver side of the cab and shall be clearly visible. The gauges in this panel shall be English dominant and shall be the following: | Required
|  | a | • Speedometer/Odometer
|  | b | • Tachometer with integral hour meter
|  | c | • Engine oil pressure gauge with warning light and buzzer
|  | d | • Engine water temperature gauge with warning light and buzzer
|  | e | • Two (2) air pressure gauges with a warning light and buzzer (front air and rear air)
|  | f | • Fuel gauge
|  | g | • Voltmeter
|  | h | • Transmission oil temperature gauge
|  |  | This panel shall be backlit for increased visibility during day and night time operations. | Required
Horn Button Switch
|  | 236 | A two (2) position rocker switch shall be installed in the cab accessible to the driver and properly labeled to enable operator to activate the OEM traffic horn or air horn from the steering wheel horn button | Preferred
Cab Turn Signals
|  | 237 | The front turn signals shall be Federal model FR6-ARROW | Preferred
Battery Charger Location
|  | 238 | The battery charger shall be located behind driver's seat. | Preferred
Battery Charger
|  | 239 | There shall be a Kussmaul, Model LPC 40, or equivalent, part number 091-200-12-IND battery charger installed per manufactures speciation's | Required
AUTO EJECT FOR SHORELINE
|  | 240 | There shall be one (1) Kussmaul™, Model 091-55-20-120, 20 amps 120-volt AC shoreline inlet, or equivalent provided to operate the dedicated 120-volt AC circuits on the apparatus. There shall be two (2) 120 volt outlet install in the rear compartments (location to be determined at pre-construction meeting) powered via the shoreline only. | Required
Required
|  | 241 | The shoreline inlet shall include a red weatherproof flip up cover. | Preferred
|  | 242 | There shall be a release solenoid wired to the vehicle's starter to eject the AC connector when the engine is starting. | Required
|  | 243 | The shoreline receptacle shall be located on the driver side of cab, above wheel. | Preferred
|  | 244 | There shall be a label installed near the inlet that state the following: | Required
|  | a | Line Voltage
|  | b | Current Ratting (amps)
|  | c | Phase
|  | d | Frequency
Minimum Compartments
|  | 245 | The compartments shall be modular in design and shall not be a part of the body support structure. | Preferred
|  | 246 | Compartment L1- Opening 41Wide by 42 High Interior Opening 41 Wide by 42 High by 23 deep | Preferred
|  | 247 | Compartment R1- Opening 41Wide by 42 High Interior Opening 41 Wide by 29 High by 23 deep upper 41 Wide by 12 High by 8 Deep Lower | Preferred
|  | 248 | Compartment L2/R2- Opening 64 Wide by 21 High Interior Opening 64 Wide by 21 High | Preferred
|  | 249 | Compartment L3- Opening 48 Wide by 56 High Interior Opening 48 Wide by 56 High. Over Compartment L3 shall be a compartment for storing one (1) K12 saw and one (1) chainsaw. The compartment shall be accessible from the top step of the rear aerial access ladder. | Preferred
Preferred
|  | 250 | Compartment R3- Opening 48 Wide by 31 High Interior Opening 48 Wide by 8 High by 21 deep upper 48 wide by 23 high by 26 deep lower | Preferred
|  | 251 | Compartment L4- Opening 46 Wide by 43 High Interior Opening 46 Wide by 25 High upper 46 wide by 18 high by 26 deep lower | Preferred
|  | 252 | Compartment R4- Opening 19 Wide by 31 High Interior Opening 19 Wide by 8 High upper 19 wide by 23 high by 26 deep lower | Preferred
|  | 253 | Compartment R5- Opening 46 Wide by 43 High Interior Opening 46 Wide by 25 High upper 446 wide by 18 high by 26 deep lower | Preferred
Handrails
|  | 254 | Access handrails shall be provided at all step positions, including, but not limited to, the aerial access steps and installed to NFPA 1901 | Required
|  | 255 | All body handrails shall be constructed of maintenance-free, corrosion-resistant, extruded aluminum | Preferred
|  | 256 | Handrails shall be a minimum of 1.25” OD and shall be installed between chrome end stanchions at least 2” from the mounting surface to allow for access with a gloved hand. | Required
|  | 257 | The extruded aluminum shall be ribbed to assure a good grip for personnel safety. | Required
Steps, Standing, and Walking Surfaces
|  | 258 | The maximum stepping distance shall not exceed 18”, with the exception of the ground to first step. The ground to first step shall not exceed 24”. | Required
|  | 259 | The ground to first step shall be maintained when the stabilizers are deployed by an auxiliary set of steps installed at the aerial access staircase. | Required
|  | 260 | All steps or ladders shall sustain a minimum static load of 500 lbs. without deformation as outlined in NFPA | Required
Rubrail
|  | 261 | The body shall have a rubrail along the length of the body on each side and at the rear. | Preferred
|  | 262 | The rubrail shall be a minimum of 2.75” high x 1.25” deep and shall extend beyond the body width to protect compartment doors and the body side. | Preferred
|  | 263 | The rubrail shall be of a C-channel design to allow marker and warning lights to be recessed inside for protection. | Preferred
|  | 264 | The top surface of the rubrail shall have a minimum of five (5) serrations raised .1” high with cross grooves to provide a slip-resistant edge for the rear step and running boards. | Preferred
|  | 265 | The rubrail shall be spaced away from the body using 3/16” nylon spacers. The ends of each section shall be provided with a rounded corner piece. | Preferred
|  | 266 | The area inside the rubrail C-channel shall be inset with a reflective material for increased side and rear visibility. | Preferred
Rear Body Panels
|  | 267 | The rear body panels shall be smooth 1/8” un-painted aluminum plate to facilitate rear body striping. The panels shall be bolt-on for a clean appearance and easier repair in the event of damage. | Preferred
Rear Pike Pole Storage
|  | 268 | Pike poles storage shall be provided at the rear of the body for six (6) pike poles. The storage area shall be labeled for two (2) 6` poles, two (2) 8` poles, and two (2) 12` poles. | Preferred
|  | 269 | The pike poles shall be secured by either ”J” slotted locking tubes and/or hinged door(s) that matches the rear body finish. | Preferred
Ladder Tunnel Doors
|  | 270 | A pair of 3/16” aluminum smooth plate doors with D-ring style handles shall be installed for access to the rear ladder tunnel. | Preferred
|  | 271 | Each door shall open a full 90 degrees to allow easy removal of ground ladders. The doors shall match the rear body finish. | Preferred
Rear Control Doors
|  | 272 | The driver/officer jack and master control switch panels at the rear of the body shall be provided with access doors. | Preferred
|  | 273 | The doors shall have the same finish as the rear of the body. | Preferred
Outrigger Covers
|  | 274 | Two (2) piece outrigger covers constructed of aluminum smooth plate painted to match the truck shall be provided for the jack leg openings. | Preferred
|  | 275 | One piece of the cover shall be sized to cover just the extending outrigger in order to require a minimal amount of set-up space | Preferred
|  | 276 | The second piece of the cover shall be fixed and mounted to the body to cover the remaining outrigger opening. | Preferred
Outrigger Control Storage Box
|  | 277 | An aluminum storage box shall be provided at the rear of the body for a handheld aerial outrigger control. | Preferred
|  | 278 | The box shall be approximately 13" wide x 9" high x 4" deep and be located at the upper left rear of the body. | Preferred
|  | 279 | The box shall be constructed from smooth plate to match the rear of the body. | Preferred
Crosslay Hosebed
|  | 280 | Two (2) crosslay hosebeds shall be provided. Each of the crosslay sections shall have a capacity for 200` of 1.75” double-jacket fire hose double stacked and 200` of 2.5” double-jacketed fire hose double stacked. Each crosslay shall preconnected to a pump discharge | Required
|  | 281 | The crosslay floor and side walls shall be constructed of smooth aluminum plate. The floor shall be slotted to prevent the accumulation of water and allow for ventilation of wet hose. A 1/4” (.25”) smooth aluminum plate fixed dividers with a sanded finish shall be provided to separate the hose storage areas. | Required
|  | 282 | Stainless steel rollers with nylon guides set in aluminum extrusions shall be installed horizontally and vertically on each end of the crosslay to allow easy deployment of the hose and help protect the body paint. | Required
|  | 283 | The side flaps shall be heavy duty webbing and secured in place across the top and sides of the body by chrome snaps or buckles or other means approved by NFPA 1901. The center of the cover shall have integral Velcro flaps that extend down to cover. | Required
Single Compartment Door
|  | 284 | A single compartment door shall be constructed using a box pan configuration. The outer door pan shall beveled and shall be constructed from aluminum plate. The inner door pan shall be constructed from smooth aluminum plate and shall have nutsert fittings to attach hold-open hardware. The inner pan shall have a 95-degree bend to form an integral drip rail. | Preferred
|  | 285 | The compartment door shall have a 1” x 9/16” (1” x 0.43”) closed-cell ”P” EPDM sponge gasket meeting ASTM D-1066 2A4 standards installed around the perimeter of the door to provide a seal that is resistant to oil, sunlight, and ozone. | Preferred
|  | 286 | A drain hole shall be installed in the lower corner of the inside door pan to assist with drainage. | Preferred
|  | 287 | A polished stainless steel Hansen D-ring style twist-lock door handle a with #459 latch shall be provided on the door. The 4-1/2” (4.5”) D-ring handle shall be mounted directly to the door latching mechanism with screws that do not penetrate the door material for improved corrosion resistance. | Preferred
|  | 288 | The compartment door shall be securely attached to the apparatus body with a full-length stainless steel 1/4” (0.25”) rod piano-type hinge isolated from the body and compartment door with a dielectric barrier. The door shall be attached with machine screws threaded into the doorframe. The door shall have a gas shock-style hold-open device. | Preferred
|  | 289 | An anodized aluminum drip rail shall be mounted over the compartment opening to assist in directing water runoff away from the compartment. | Preferred
|  | 290 | The door(s) shall be installed in the following location(s): L2/R3 | Preferred
Double Compartment Door
|  | 291 | Double compartment doors shall be constructed using a box pan configuration. The outer door pans shall beveled and shall be constructed from aluminum plate. The inner door pans shall be constructed from smooth aluminum plate and shall have nutsert fittings to attach hold-open hardware. The inner pans shall have a 90-degree bend to form an integral drip rail. | Preferred
|  | 292 | The compartment doors shall have a 1” x 9/16” (1” x 0.43”) closed-cell ”P” EPDM sponge gasket meeting ASTM D-1066 2A4 standards installed around the perimeter of the doors to provide a seal that is resistant to oil, sunlight, and ozone. | Preferred
|  | 293 | A drain hole shall be installed in the lower corner of the inside door pan to assist with drainage. | Preferred
|  | 294 | A polished stainless steel Hansen D-ring style twist-lock door handle a with #459 latch shall be provided on the primary door. The 4-1/2” (4.5”) D-ring handle shall be mounted directly to the door latching mechanism with screws that do not penetrate the door material for improved corrosion resistance | Preferred
|  | 295 | The secondary door shall have a dual stage rotary latch with a 750 lb. rating to hold the door in the closed position. The latch shall be mounted at the top of the door. A stainless steel paddle style handle shall be mounted on the interior pan of the door to actuate the rotary latch. The paddle handle shall be connected to the rotary latch by a 5/32" (.156") diameter rod. Cable actuation shall be deemed un-acceptable due to the potential for cable stretch and slippage. The striker pin shall be 3/8" (.38") diameter with slotted mounting holes for adjustment. | Preferred
|  | 296 | The compartment doors shall be securely attached to the apparatus body with a full-length stainless steel 1/4” (0.25”) rod piano-type hinge isolated from the body and compartment doors with a dielectric barrier. The doors shall be attached with machine screws threaded into the doorframe. | Preferred
|  | 297 | The doors shall have a gas shock-style hold-open device. The gas shocks shall have a 30 lb. rating and be mounted near the top of the door (when possible). | Preferred
|  | 298 | An anodized aluminum drip rail shall be mounted over the compartment opening to assist in directing water runoff away from the compartment. | Preferred
Shelves and Tool Boards
|  | 299 | There shall be an allowance for two (2) aluminum adjustable shelve provided for each compartment. One located above extrusion if applicable and the other below the offset. The shelves above the offset or top shelve shall be pull-out tilt down. Six (6) aluminum adjustable pull-out shelve rated at a minimum of 250 pounds. Four (4) heavy-duty pull-out pegboard tool board. | Required
|  | 300 | The exact location and configuration to be determined at pre-construction meeting. | Required
Hose Bed Cover
|  | 301 | A bright aluminum treadplate wind deflector shall be provided at the front of the hose bed. The deflector shall be approximately 24.00" deep x the width of the hose bed and shall be hinged at the front with a 20 degree angle on rear. The deflector shall be held in the open position with two (2) gas struts. A flush mount style latch shall be provided at each side to secure the platform. This platform shall be properly reinforced to support the weight of firefighters. | Preferred
Crosslay Cover
|  | 302 | The crosslay cover shall be constructed diamond plate. The cover shall be hinged alone the forward edge with a D-ring handle to secure in the close position. The cover shall not interfere with the deployment of the fire hose. | Preferred
|  | 303 | The side flaps shall be heavy duty webbing and secured in place across the top and sides of the body by chrome snaps or buckles or other means approved by NFPA 1901. The center of the cover shall have integral Velcro flaps that extend down to cover. | Preferred
Side Mount Pump Panels
|  | 304 | The driver and officer side pump panels shall be constructed of stainless steel. Each panel shall have the ability to be removed from the module for easier access and for maintenance in the pump area. | Preferred
Hinged Gauge Panel
|  | 305 | The driver side angle mounted gauge panel shall be hinged to provide service access. | Preferred
|  | 306 | The gauge panel shall be hinged to open upward with a full-length stainless steel piano type hinge with 1/4” pins. The hinge shall be ”staked” on every other knuckle to prevent the pin from sliding. The gauge panel shall include two (2) trigger style latches to secure the panel in the closed position. Two (2) spring type props shall be provided to hold the panel in the open position. A recessed handle shall be installed on the gauge panel. | Preferred
Pump Access Door
|  | 307 | The officer side pump module shall have a two (2) piece panel, one (1) encompassing the discharges and intakes and one (1) low for bleeder valves. | Preferred
|  | 308 | The upper pump panel section shall have a vertical stainless steel piano type hinge with 1/4” pins along the forward edge of the pump module. The hinge shall be ”staked” on every other knuckle to prevent the pin from sliding. The panel shall have push button style latches to secure the panel in the closed position. The upper panel shall have one (1) pneumatic shock to hold the panel in the open position. | Preferred
Pump Panel Tags
|  | 309 | Color coded pump panel labels shall be supplied to be in accordance with NFPA 1901 compliance. | Preferred
Air Horn Switch
|  | 310 | A heavy duty weatherproof push-button switch shall be installed at the pump operator`s panel to operate the air horns. | Preferred
|  | 311 | The switch shall be labeled ”Evacuation Alert”. | Preferred
|  | 312 | Location: driver side pump panel. | Preferred
Booster Tank
|  | 313 | The booster tank shall have a capacity of 300 gallons. All tank sides, top and bottom, shall be constructed of 1/2” black UV stabilized copolymer polypropylene. | Preferred
|  | 314 | The tank shall be constructed utilizing latest thermo plastic welding technology. A clean, hot air controlled temperature process shall ensure that the weld reaches its plasticized state without cold or hot spots. | Preferred
|  | 315 | The tank shall undergo extensive testing prior to installation in the truck. The process shall include an electronic spark and waterfill test after both the internal and external tank shell welds are completed. | Preferred
|  | 316 | The tank shall have a combination vent and manual fill tower. The tower shall be located in the left front corner of the tank. The tank overflow shall be 4” diameter (3" may be provided on aerial applications with up to 1.5" tank fill only). The tower shall have a hinged cover and 1/4” thick polypropylene screen. | Preferred
|  | 317 | There shall be two (2) standard tank openings; one for the tank to pump suction line with an anti-swirl plate and one for a tank fill line. | Preferred
|  | 318 | Baffles, both longitudinal and latitudinal shall be interlocking and thermo welded to minimize water surge during travel, enhancing road handling stability. Openings in the baffles shall be positioned to allow waterflow to NFPA standards during filling or pumping operations. | Preferred
|  | 319 | The tank shall be mounted on hard rubber cushions to isolate the tank from road shock and vibration. The tank shall be completely removable without disturbing or dismounting the apparatus body structure. | Preferred
|  | 320 | A lifetime manufacturer`s limited warranty shall be included. | Preferred
Tank Fill 2 Akron Valve
|  | 321 | One (1) 2” pump-to-tank fill line having a 2” manually operated full flow valve. The valve control shall be located at the pump operator`s panel and shall visually indicate the position of the valve at all times. The fill line shall be controlled using a chrome handle with an integral tag. | Required
|  | 322 | The valve shall be an Akron 8800HD series with a 316 stainless steel ball and dual polymer seats for ease of operation and increased abrasion resistance. The valve shall have a self-locking ball feature using an automatic friction lock design to balance the stainless steel ball when in a throttle position with water flowing through it. | Required
|  | 323 | The valve shall be of unique Akron swing-out design to allow the valve body to be removed for servicing without disassembling the plumbing. | Required
|  | 324 | All fabricated piping shall be a minimum of Schedule 10 stainless steel for superior corrosion resistance and decreased friction loss. | Preferred
Tank to Pump 3 Akron Air Valve
|  | 325 | The booster tank shall be connected to the intake side of the pump with 3.00” piping and a quarter turn valve. The control will be located at the operator`s panel with an air-actuated valve. A rubber coupling shall be included in this line to prevent damage from vibration or chassis flexing. | Required
|  | 326 | A check valve shall be provided in the tank to pump supply line to prevent the possibility of ”back filling” the water tank. The valve control shall be located at the pump operator`s panel and shall visually indicate the position of the valve at all times. | Required
|  | 327 | The valve shall be an Akron 8800HD series with a 316 stainless steel ball and dual polymer seats for ease of operation and increased abrasion resistance. The valve shall have a self locking ball feature using an automatic friction lock design to balance the stainless steel ball when in a throttle position and water is flowing through it. | Required
|  | 328 | The valve shall be of the unique Akron Swing-out design to allow the valve body to be removed for servicing without disassembling the plumbing. | Required
Rear Ladder Storage
|  | 329 | A ladder storage tunnel shall be provided beneath the aerial device frame work. There shall be access to the ladders via an opening at the rear. | Preferred
|  | 330 | This tunnel shall be lined with aluminum. The ladders will be held captive top and bottom by aluminum tracks and slide on friction reducing material. All ladders shall be removable individually without having to remove any other ladder. | Preferred
|  | 331 | The ladder tunnel shall hold: Duo Safety Series 1200-A 2-Section 35', (2) Series 1200-A 2-Section 28', Series 875-DR 16',Series 875-DR 20' and Fresno Series 701 12'. | Required
Slide-Out Platform
|  | 332 | The slide-out platform shall be approximately 21” deep and shall be constructed of 1/8” aluminum treadplate. The platform shall be mounted under the apparatus body. The platform shall utilize a maintenance-free slide system incorporating stainless steel shoulder bolts that slide in slotted heavy wall aluminum angles. Notches shall be provided at each end of the slots to hold the platform in both the extended and retracted positions. | Required
|  | 333 | A chrome grab handle shall be provided on the front face of the platform for ease of operation. | Preferred
|  | 334 | Non-slip aluminum hand rail(s) with chrome plated stanchions shall be provided as best suited for use with the platform operation. | Required
|  | 335 | If applicable, NFPA pump throttle height requirement shall be measured from the top of the slide-out platform on all aerials. | Required
|  | 336 | Location: below driver side pump panel. | Required
Swing Down Steps
|  | 337 | Three (3) swing-down access steps shall be provided on the apparatus to reduce the stepping height from the ground to the aerial access staircases. | Preferred
|  | 338 | The steps shall be constructed of aluminum diamond plate. The step surface shall have an aggressive skid-resistant surface. The step shall be in accordance with current NFPA requirements and shall include a multi-directional aggressive gripping surface incorporated into the diamond plate. | Preferred
|  | 339 | The steps shall have a locking device to hold them in the upward stored position. | Preferred
Mud Flaps
|  | 340 | Black mud flaps shall be provided for the body wheel wells. | Required
|  | 341 | A motorhome/RV style rear mud flap with CHEROKEE FIRE shall be installed under the rear of the apparatus. | Required
Fuel Fills
|  | 342 | Dual recessed fuel fills shall be provided. Locate one (1) each side in rear wheel wells | Required
Anodize Aluminum Trim
|  | 343 | A anodize aluminum trim shall be located at the bottom edge of all body compartment openings including pump enclosure with painted edge (as applicable). The trim shall provide added protection of the painted surface of the body when equipment is removed from the compartment. | Preferred
Compartment Floor Insulation
|  | 344 | Insulation shall be installed behind and / or below the body to protect the compartment(s) from excessive exhaust system heat. | Required
Body Wheel Well
|  | 345 | The fenderettes shall be bolt-on and shall be easily removable. The fenderette shall be constructed from .080" aluminum with a mirror finish. The fenderette shall be 2 1/2" (2.5") wide x 2 1/4" (2.25") tall with a 26 1/8" (26.125") radius. A "P" shaped rubber gasket shall be provided between the fenerette and wheel well body panel. | Preferred
|  | 346 | The wheel well liners shall be constructed of a 3/16” (.187”) composite material. The liners shall be bolt-on and shall provide a maintenance-free and damage-resistant surface. | Preferred
SCBA Straps (8)
|  | 347 | Straps shall be provided in each exterior storage compartment to provide secondary means to hold each SCBA bottle in the compartment. The straps shall be constructed from 1" nylon webbing formed in a loop. The strap(s) shall be mounted to the storage compartment ceiling directly inside the door opening at each bottle location. | Required
SCBA BOTTLE STORAGE (8 TOTAL FOUR EACH SIDE)
|  | 348 | Designed (2) SCBA bottle storage with hinged door and push button latch shall be provided in the body wheel well area. | Preferred
|  | 349 | The door shall match wheel well area material and finish. | Required
|  | 350 | The door shall cover the recessed fuel fill if located adjacent to the SCBA storage. | Required
|  | 351 | U-shaped troughs made out of aluminum smooth plate with rubber inserts shall be provided to store standard size SCBA bottles up to 7.25" in diameter and 24.5" in length. The troughs can also store a standard size 20lbs ABC Extinguisher or 2.5 gal Water Extinguisher (with caring strap) in each trough. | Preferred
|  | 352 | SCBA cylinder shall be located two forward and two aft of the tandem rear wheels on driver and officer side. | Preferred
WHEEL CHOCK STORAGE
|  | 353 | Four (2) wheel chocks storage shall be located in the finder well above the tandem wheels on drivers side or behind the rear access ladder. | Preferred
|  | 354 | All storage area shall be capable of holding Zico Model non-folding choc designed for the size tire. | Preferred
Fire Pump System
|  | 355 | The pump shall be a midship-mounted Hale QMAX 1500gpm single stage centrifugal pump. | Required
|  | 356 | The entire pump body and related parts shall be of fine grain alloy cast iron, with a minimum tensile strength of 30,000 psi (207 MPa). All metal moving parts in contact with water shall be of high quality bronze or stainless steel. Pump body shall be horizontally split in two sections, for easy removal of impeller assembly including wear rings and bearings from beneath the pump without disturbing pump mounting or piping. | Required
|  | 357 | The pump impeller shall be hard, fine grain bronze of the mixed flow design and shall be individually ground and hand balanced. Impeller clearance rings shall be bronze, easily renewable without replacing impeller or pump volute body, and of wrap-around double labyrinth design for maximum efficiency. | Required
|  | 358 | The pump shaft shall be heat-treated, corrosion-resistant stainless steel and shall be rigidly supported by three (3) bearings for minimum deflection. The sleeve bearing is to be lubricated by a force fed, automatic oil lubricated design, pressure-balanced to exclude foreign material. The remaining bearings shall be heavy-duty, deep groove ball bearings in the gearbox and shall be splash-lubricated. Pump shaft must be sealed with double-lip oil seal to keep road dirt and water out of the gearbox. | Required
|  | 359 | Two (2) 6” diameter suction ports with 6” NST male threads and removable screens shall be provided, one each side. The ports shall be mounted one (1) on each side of the midship pump and shall extend through the side pump panels. Inlets shall come equipped with long handle chrome caps. | Required
Discharge Manifold
|  | 360 | The pump system shall utilize a stainless steel discharge manifold system that allows a direct flow of water to discharge valves. The manifold and fabricated piping systems shall be constructed of a minimum of Schedule 10 stainless steel to reduce corrosion. | Preferred
|  | 361 | The apparatus manufacturer shall provide a full 10 year stainless steel plumbing components warranty. This warranty shall cover defects in materials or workmanship of apparatus manufacturer designed foam/water plumbing system stainless steel components for 10 years. A copy of the warranty document shall be provided with the proposal. | Required
Pump Shift
|  | 362 | The pump shift shall be pneumatically-controlled using a power shifting cylinder. | Required
|  | 363 | The power shift control valve shall be mounted in the cab, and be labeled ”PUMP SHIFT”. The apparatus transmission shift control shall be furnished with a positive lever, preventing accidental shifting of the chassis transmission. | Required
|  | 364 | A green indicator light shall be located in the cab and be labeled ”PUMP ENGAGED”. The light shall not activate until the pump shift has completed its full travel into pump engagement position. | Required
|  | 365 | A second green indicator light shall be located in the cab and be labeled ”OK TO PUMP”. This light shall be energized when both the pump shift has been completed and the chassis automatic transmission has obtained converter lockup (4th gear lockup). | Required
|  | 366 | One (1) pump panel-mounted ”GREEN” indicator light shall be positioned above the throttle control on the pump operator`s panel. The light shall be energized when the pump shift has been competed, chassis automatic transmission has obtained converter lockup (4th gear lockup), and the chassis parking brake is set. | Required
Test Ports
|  | 367 | Two (2) test plugs shall be pump panel-mounted for third party testing of vacuum and pressures of the pump. | Required
Gearbox Cooler
|  | 368 | A gearbox cooler shall be provided to maintain safe operating temperatures during prolonged pumping operations. | Preferred
Pump Certification
|  | 369 | The pump, when dry, shall be capable of taking suction and discharging water in accordance with current NFPA 1901. The pump shall be tested at the manufacturer`s facility by an independent, third-party testing service. The conditions of the pump test shall be as outlined in current NFPA 1901. | Required
|  | 370 | The tests shall include, at a minimum, the pump test, the pumping engine overload test, the pressure control system test, the priming device tests, the vacuum test, and the water tank to pump flow test as outlined in current NFPA 1901. | Required
|  | 371 | A piping hydrostatic test shall be performed as outlined in current NFPA 1901. | Required
|  | 372 | The pump shall deliver the percentage of rated capacities at pressures indicated below: | Required
|  | a | 100% of rated capacity at 150 psi net pump pressure
|  | b | 100% of rated capacity at 165 psi net pump pressure
|  | c | 70% of rated capacity at 200 psi net pump pressure
|  | d | 50% of rated capacity at 250 psi net pump pressure
|  | 373 | A test plate, installed at the pump panel, shall provide the rated discharges and pressures together with the speed of the engine as determined by the certification test, and the no-load governed speed of the engine. | Required
|  | 374 | A Certificate of Inspection certifying performance of the pump and all related components shall be provided at time of delivery. Additional certification documents shall include, but not limited to, Certificate of Hydrostatic Test, Electrical System Performance Test, Manufacturer`s Record of Pumper Construction, and Certificate of Pump Performance from the pump manufacturer. | Required
Steamers Flush
|  | 375 | The pump 6" steamer intake(s) shall be mounted approximately 1” from the pump panel to back of cap when installed. The "Flush+1" dimension can vary + or - 1-1/4" or as practicable depending on the pump module width and options selected. (Example 72" or 76" modules.) | Preferred
|  | 376 | The steamer connections on the officer side and front bumper shall be Hale MIV electrically controlled from the pump panel. | Preferred
|  | 377 | Location: driver's side, officer's side officer side front bumper recessed | Required
Manual Master Drain
|  | 378 | A manual master drain valve shall be installed and operated from the driver side. The master pump drain assembly shall consist of a Class 1 bronze master drain with a rubber disc seal. | Preferred
|  | 379 | The manual master drain valve shall have twelve (12) individually-sealed ports that allow quick and simultaneous draining of multiple intake and discharge lines. It shall be constructed of corrosion-resistant material and be capable of operating at a pressure of up to 600 PSI. | Preferred
|  | 380 | The master drain shall provide independent ports for low point drainage of the fire pump and auxiliary devices. | Preferred
Pump Cooler
|  | 381 | The pump shall have a 3/8” line installed from the pump discharge to the booster tank to allow a small amount of water to circulate through the pump casing in order to cool the pump during sustained periods of pump operation when water is not being discharged. The pump cooler line shall be controlled from the pump operator`s panel by a Innovative Controls 1/4 turn valve with "T" handle. Each 1/4 turn handle grip shall feature built-in color-coding labels and a verbiage tag | Preferred
Pump Primer
|  | 382 | AUTOMATIC FIRE PUMP PRIMING SYSTEM | Preferred
|  | 383 | A Trident Model #31.011.0 automatic air operated priming system shall be installed. The unit shall be of all brass and stainless steel construction and designed for fire pumps of 1,250 GPM (4,690 LPM) or more. Due to corrosion exposure no aluminum or vanes shall be used in the primer design. The primer shall be three-barrel design with direct connection to the Hale fire pump. The primer shall automatically drain when the panel control actuator is not in operation. The connection to the pump shall have an integral Hale strainer. | Preferred
|  | 384 | Performance, Safety, and NFPA Compliance: | Preferred
|  | 385 | Performance, Safety, and NFPA Compliance: The priming system shall be capable to a vertical lift to 22 inches of mercury and shall be fully compliant to applicable NFPA standards for vertical lift. The system shall create vacuum by using air from the chassis air brake system through a three-barrel multi-stage internal “venturi nozzles” within the primer body. The noise level during operation of the primer shall not exceed 75 Db. | Preferred
|  | 386 | Air Flow Requirements: | Preferred
|  | 387 | The primer shall require a minimum of 15.6 cubic foot per minute air compressor and shall be capable of meeting drafting requirements at high idle engine speed. The air supply shall be from a chassis supplied ‘protected’ air storage tank with a pressure protection valve. The air supply line shall have a pressure protection valve set between 70 to 80 PSIG. | Preferred
|  | 388 | Automatic Primer Control with Vacuum Gauge Panel: | Preferred
|  | 389 | The 12 volt primer control shall be an “automatic” type, with a pump panel three-way switch to operate an air solenoid valve. The air valve shall direct air pressure from the air brake system to the primer. To prevent freezing, no water shall enter the primer valve control. | Preferred
|  | 390 | A vacuum gauge 2” in diameter, with graduations from zero to 30 feet, shall be installed in the primer control panel. The gauge shall be physically connected to the vacuum side of the primer and read only when the primer is running so it will never see or be subject to damage from high pump intake pressures. | Preferred
|  | 391 | The automatic priming switch shall have three positions as follows: | Preferred
|  | 392 | “Prime” – the lower position shall be a momentary “push to prime”. The “Prime” position also allows the operator to “ramp” test the primer without the fire pump being engaged. | Preferred
|  | 393 | “Off” -- center position
|  | 394 | “Auto-Prime” – in the upper position, a “green” LED pilot light shall be illuminated when the switch is the auto-prime position. The “Auto-Prime” operates automatically when the pump pressure drops below 20 PSIG. The primer shuts “off” automatically when the pump pressure is re-established and exceeds 20 PSIG. The “Auto” mode only operates when the fire pump is engaged. | Preferred
|  | 395 | To reduce the electrical power requirements on the fire apparatus the priming system shall be air powered. The system shall not require annual tear-down and maintenance, an electric motor, lubrication, belt drive, or clutch assembly. The maximum current draw shall not exceed 0.5 amps during operation. | Preferred
|  | 396 | Warranty: The primer shall be covered by a five (5) year parts warranty. | Preferred
Left Intake 2.5 Akron Valve
|  | 397 | One (1) 2-1/2” suction inlet with a manually operated 2-1/2” Akron valve shall be provided on the left side pump panel. | Preferred
|  | 398 | The valve shall be an Akron 8800HD series with a 316 stainless steel ball and dual polymer seats for ease of operation and increased abrasion resistance. The valve shall have a self-locking ball feature using an automatic friction lock design to balance the stainless steel ball when in a throttle position and water is flowing through it. | Preferred
|  | 399 | The valve shall be of the unique Akron swing-out design to allow the valve body to be removed for servicing without disassembling the plumbing. | Preferred
|  | 400 | The outlet of the valve shall be connected to the suction side of the pump with the valve body located behind the pump panel. The valve shall come equipped with a brass inlet strainer, 2-1/2” NST female chrome inlet swivel, and shall be equipped with a chrome plated rockerlug plug with a retainer device. | Preferred
|  | 401 | The valve control shall be located at the pump operator`s panel and shall visually indicate the position of the valve at all times. | Preferred
|  | 402 | All fabricated piping shall be a minimum of Schedule 10 stainless steel for superior corrosion resistance, and decreased friction loss. | Preferred
|  | 403 | A 3/4” bleeder valve assembly will be installed on the left side pump panel. | Preferred
Right Intake 2.5 Akron Valve
|  | 404 | One (1) 2-1/2” gated suction inlet with a manual operated Akron valve shall be installed in the right side pump panel with the valve body behind the panel. The valve control shall be located at the intake and shall visually indicate the position of the valve at all times. | Preferred
|  | 405 | The valve shall be an Akron 8800HD series with a 316 stainless steel ball and dual polymer seats for ease of operation and increased abrasion resistance. The valve shall have a self-locking ball feature using an automatic friction lock design to balance the stainless steel ball when in a throttle position and water is flowing through it. | Preferred
|  | 406 | The valve shall be of the unique Akron swing-out design to allow the valve body to be removed for servicing without disassembling the plumbing. | Preferred
|  | 407 | The outlet of the valve shall be connected to the suction side of the pump with the valve body located behind the pump panel. The valve shall come equipped with a brass inlet strainer, 2-1/2” NST female chrome inlet swivel and shall be equipped with a chrome plated rockerlug plug with a retainer device. | Preferred
|  | 408 | All fabricated piping shall be a minimum of Schedule 10 stainless steel for superior corrosion resistance, and decreased friction loss. | Preferred
|  | 409 | A 3/4” bleeder valve assembly will be installed on the right side pump panel. | Preferred
Intake Relief Valve
|  | 410 | The pump shall be equipped with an Akron style 59 cast brass, variable-pressure-setting relief valve on the pump suction side. It shall be designed to operate at a maximum inlet pressure of 250 PSI. The relief valve shall be normally closed and shall be set to begin opening at 125 PSI in order to limit intake pressures in the pumping system. When the relief valve opens, the overflow water shall be directed through a plumbed outlet to discharge below the body in an area visible to the pump operator. The overflow outlet shall terminate with a male 2-1/2” NST threaded fitting to allow the overflow water to be directed away from the vehicle with a short hose (supplied by the fire department) during freezing weather or under other conditions where an accumulation of water around the apparatus might be hazardous. | Preferred
Front Jump Line 1.5 Akron Valve
|  | 411 | One (1) 1-1/2” preconnect outlet with a manually operated Akron valve shall be supplied to the extended front bumper. The preconnect shall consist of a 2” heavy duty hose coming from the pump discharge manifold to a 2” FNPT x 1-1/2” MNST mechanical swivel hose connection to permit the use of the hose from either side of the apparatus. | Required
|  | 412 | The valve shall be an Akron 8800HD series with a 316 stainless steel ball and dual polymer seats for ease of operation and increased abrasion resistance. The valve shall have a self-locking ball feature using an automatic friction lock design to balance the stainless steel ball when in a throttle position with water flowing through it. | Preferred
|  | 413 | The valve shall be of the unique Akron swing-out design to allow the valve body to be removed for servicing without disassembling the plumbing. | Preferred
|  | 414 | An air blow-out valve shall be installed between the chassis air reservoir and the front jump line. The control shall be installed on the pump operator`s panel. | Preferred
|  | 415 | The discharge shall be supplied with a Class 1 automatic 3/4” drain valve assembly. The automatic drain shall have an all-brass body with stainless steel check assembly. The drain shall normally be open and automatically close when the pressure is greater than 6 psi. | Preferred
|  | 416 | The valve control shall be located at the pump operator panel and shall visually indicate the position of the valve at all times. | Preferred
|  | 417 | All fabricated piping shall be a minimum of Schedule 10 stainless steel for superior corrosion resistance and decreased friction loss. | Preferred
Front Bumper Discharge Swivel, Brass In Tray
|  | 418 | There shall be a brass swivel provided for the front bumper discharge located in hose tray center front bumper on lower back wall | Preferred
One (1) 1.5 Crosslay Akron Valves
|  | 419 | One (1) crosslay discharges shall be provided at the front area of the body. The crosslay shall include one (1) 2” brass swivel with a 1-1/2” hose connection to permit the use of hose from either side of the apparatus. | Preferred
|  | 420 | The crosslay hose bed shall consist of a 2” heavy-duty hose coming from the pump discharge manifold to the 2” swivel. The hose shall be connected to a manually operated 2” Akron valve. The valve shall be an Akron 8800HD series with a 316 stainless steel ball and dual polymer seats for ease of operation and increased abrasion resistance. The valve shall have a self-locking ball feature using an automatic friction lock design to balance the stainless steel ball when in a throttle position with water flowing through it. | Preferred
|  | 421 | The valve shall be of the unique Akron swing-out design to allow the valve body to be removed for servicing without disassembling the plumbing. | Preferred
|  | 422 | The valve control shall be located at the pump operator`s panel and shall visually indicate the position of the valve at all times. | Preferred
|  | 423 | All fabricated piping shall be a minimum of Schedule 10 stainless steel for superior corrosion resistance and decreased friction loss. | Preferred
|  | 424 | Location: crosslay 1 & 2. | Preferred
Single Crosslay 2.5 Akron Valve
|  | 425 | One (1) single crosslay discharge shall be provided at the front area of the body. The crosslay shall have one (1) 2-1/2” mechanical swivel hose connection to permit the use of the hose from either side of the apparatus. | Preferred
|  | 426 | The crosslay hose bed shall consist of a 2-1/2” heavy-duty hose coming from the pump discharge manifold to the 2-1/2” swivel. The hose shall be connected to a manually operated 2-1/2” Akron valve. The valve shall be an Akron 8800HD series with a 316 stainless steel ball and dual polymer seats for ease of operation and increased abrasion resistance. The valve shall have a self-locking ball feature using an automatic friction lock design to balance the stainless steel ball when in a throttle position with water flowing through it. | Preferred
|  | 427 | The valve shall be of the unique Akron swing-out design to allow the valve body to be removed for servicing without disassembling the plumbing. | Preferred
|  | 428 | The valve control shall be located at the pump operator`s panel and shall visually indicate the position of the valve at all times. | Preferred
|  | 429 | All fabricated piping shall be a minimum of Schedule 10 stainless steel for superior corrosion resistance and decreased friction loss. | Preferred
|  | 430 | Location: crosslay 3. | Preferred
Left Panel 2.5 Discharge Akron Valves (2)
|  | 431 | Two (2) 2-1/2” discharge outlets with a manually operated Akron valves shall be provided at the left hand side pump panel. | Preferred
|  | 432 | The valve shall be an Akron 8800HD series with a 316 stainless steel ball and dual polymer seats for ease of operation and increased abrasion resistance. The valve shall have a self-locking ball feature using an automatic friction lock design to balance the stainless steel ball when in a throttle position with water flowing through it. | Preferred
|  | 433 | The valve shall be of the unique Akron swing-out design to allow the valve body to be removed for servicing without disassembling the plumbing. | Preferred
|  | 434 | The valve control shall be located at the pump operator panel and shall visually indicate the position of the valve at all times. | Preferred
|  | 435 | All fabricated piping shall be a minimum of Schedule 10 stainless steel for superior corrosion resistance and decreased friction loss. | Preferred
|  | 436 | Location: left side discharge 1, left side discharge 2. | Preferred
Right Panel 2.5 Discharge Akron Valve
|  | 437 | One (1) 2-1/2” discharge outlet with a manually operated Akron valve shall be provided at the right side pump panel. | Preferred
|  | 438 | The valve shall be an Akron 8800HD series with a 316 stainless steel ball and dual polymer seats for ease of operation and increased abrasion resistance. The valve shall have a self-locking ball feature using an automatic friction lock design to balance the stainless steel ball when in a throttle position with water flowing through it. | Preferred
|  | 439 | The valve shall be of the unique Akron swing-out design to allow the valve body to be removed for servicing without disassembling the plumbing. | Preferred
|  | 440 | The valve control shall be located at the pump operator panel and shall visually indicate the position of the valve at all times. | Preferred
|  | 441 | All fabricated piping shall be a minimum of Schedule 10 stainless steel for superior corrosion resistance and decreased friction loss. | Preferred
|  | 442 | Location: right side discharge 2. | Preferred
4'' Panel Discharge w/ 3'' Electric Akron
|  | 443 | One (1) 4” panel discharge with an 3” electrically actuated Akron valve shall be provided. The discharge shall consist of a 3” valve with a 4” MNST adapter as a integral part of the valve. The adapter shall protrude through the pump panel and be equipped with a chrome-plated, rocker-lug cap with a retainer. | Preferred
|  | 444 | The valve shall be an Akron 8600HD series with 316 stainless ball and polymer seals for ease of operation and increased abrasion resistance. The valve shall have a self-locking ball feature using an automatic friction lock design to balance the stainless ball when in a throttle position with water flowing. The valve shall be of the unique Akron Swing-out design to allow the valve body to be removed for servicing without disassembling the plumbing. | Preferred
|  | 445 | The valve shall utilize an electric driven worm gear actuator. The valve may also be operated manually in case of electrical system failure. | Preferred
|  | 446 | All fabricated piping shall be a minimum of Schedule 10 stainless steel for superior corrosion resistance and decreased friction loss. | Preferred
|  | 447 | *Location: right side discharge 1 | Preferred
|  | 448 | *Waterous pumps high output location is forward lower port (right side discharge 2). | Preferred
4'' Waterway Discharge Electric Akron
|  | 449 | A 4” diameter discharge with an electrically actuated Akron valve shall be provided from the pump to the aerial waterway. | Preferred
|  | 450 | The valve shall be 4" Akron 8800HD series with bronze flat ball and polymer seals for ease of operation and increased abrasion resistance. The valve shall have a self-locking ball feature using an automatic friction lock design to balance the brass ball when in a throttle position with water flowing. The valve shall be of the unique Akron Swing-out design to allow the valve body to be removed for servicing without disassembling the plumbing. | Preferred
|  | 451 | The valve shall utilize an electric driven worm gear actuator. The valve may also be operated manually in case of electrical system failure. | Preferred
|  | 452 | All fabricated piping shall be a minimum of Schedule 10 stainless steel for superior corrosion resistance and decreased friction loss. | Preferred
IC Push/Pull Control
|  | 453 | The apparatus pump panel shall be equipped with Innovative Controls Side Mount Valve Controls. The ergonomically designed ¼ turn push-pull T-handle shall be chrome-plated zinc with recessed labels for color-coding and verbiage. An anodized aluminum control rod and housing shall, together with a stainless spring steel locking mechanism, eliminate valve drift. Teflon impregnated bronze bushings in both ends of the rod housing shall minimize rod deflection, never need lubrication, and ensure consistent long-term operation. The control assembly shall include a decorative chrome-plated zinc panel-mounting bezel with areas for color-coding and/or FOAM and CAFS identification labels. | Preferred
Bleeder Drain Valves (9)
|  | 454 | The bleeder/drain valves shall be Innovative Controls ¾” ball brass drain valves with chrome-plated lift lever handles and ergonomic grips. Each lift handle grip shall feature built-in color-coding labels and a verbiage tag identifying each valve, also supplied by Innovative Controls. The color labels shall also include valve open and close verbiage. | Preferred
Discharge/Intake Bezel
|  | 455 | Innovative Controls intake and/or discharge swing handle bezels shall be installed to the apparatus with mounting bolts. These bezel assemblies will be used to identify intake and/or discharge ports with color and verbiage. These bezels are designed and manufactured to withstand the specified apparatus service environment and shall be backed by a warranty equal to that of the exterior paint and finish. The specified assemblies feature a chrome-plated panel-mount bezel with durable UV resistant polycarbonate inserts. These UV resistant polycarbonate graphic inserts shall be sub-surface screen printed to eliminate the possibility of wear and protect the inks from fading. All insert labels shall be backed with 3M permanent adhesive (200MP), which meets UL969 and NFPA standards. | Preferred
Akron Electric Valve 9333 Controller
|  | 456 | An Akron Brass Style 9333 Valve Controller shall be provided with a five year manufacturer warranty. The display shall be a full color LCD display with a backlight and manual adjustment of the brightness as well as an auto-dimming option. The electric controls shall provide true position feedback, requiring no clutches in the motor or current limiting. The unit shall be sealed with momentary open, close as well as an optional one touch full open feature to operate the actuator. The controller will provide an LCD display showing valve position indication and have up to three preset locations that can be user set and easily recalled upon each use. Valve position indication will be determined from true position feedback and indicate the exact position of the valve. | Preferred
|  | 457 | Two additional buttons shall be available to be used for preset selection, preset activation and menu navigation. | Preferred
|  | 457 | Locate on pump operator panel to control waterway discharge, right side discharge 1. | Preferred
Pressure Governor
|  | 459 | The apparatus shall be equipped with a Class 1 “TOTAL PRESSURE GOVERNOR PLUS” (TPG) Integrated pump control system. The TPG Plus shall have a weatherproof color display. The TPG will operate as an engine/pump pressure governor/throttle system that is connected directly to the Electronic Control Module (ECM) mounted on the engine. The TPG is to operate as a pressure sensor (regulating) governor (PSG). | Preferred
|  | 460 | The TPG Plus shall display master intake and discharge gauge readings, engine RPM, oil pressure, engine temperature and voltage along with providing critical warnings. The warning levels for oil pressure, high engine temperature, low voltage and high voltage shall be independently programmable. | Preferred
Tank Level Gauge
|  | 461 | One (1) Class 1 brand Intelli-Tank ™ water tank level gauge shall be located at the pump operator`s panel of the apparatus to provide wide angle viewing and a high-visibility display of the water tank level. Four (4) ultra-bright LED`s (light emitting diodes) on the display module allow the full, 3/4, 1/2 and refill levels to be easily distinguished at a glance. | Preferred
|  | 462 | A Fire Research TankVision model WLA280-A00 tank remote indicator shall be installed on both sides of the cab (exact location to be determined at pre-construction meeting). | Preferred
|  | 463 | The system shall calibrate to any size and shape of tank and has a built-in diagnosis feature. It comes complete with an industrial pressure transducer, which will provide nine (9) accurate levels of indications. Each display also has a programmable night dimming feature. | Preferred
Pressure Gauges (9)
|  | 464 | Innovative Controls TC Series 2.5" (63MM) pressure gauge(s) shall be provided. Each gauge shall have a glass-filled nylon case, a clear scratch-resistant lens, and a highly-polished stainless steel bezel. | Preferred
|  | 465 | The gauges shall be installed into decorative chrome-plated mounting bezels that incorporate valve-identifying verbiage and/or color labels. | Preferred
|  | 466 | The gauge shall be fully-filled with a synthetic mixture to dampen shock and vibration, lubricate the internal mechanisms, prevent lens condensation and ensure proper operation from –40°F to +160°F. | Preferred
|  | 467 | Each gauge shall exceed (NFPA 1901 16.12.3.7) ASME B40.100 Grade B requirements (3% 2% 3%) with an accuracy of +/- 1.5% full scale and include an internal thermal expansion bladder that allows the gauge fill to expand in high temperature environments. | Preferred
|  | 468 | The gauges shall also include a KEM-X Socket Saver diaphragm in the stem to eliminate freeze-up and contain a low temperature instrument oil that fills and protects the socket and bourdon tube. | Preferred
|  | 469 | The gauges shall display a range specified with enhanced black markings on a white dial. | Preferred
Pressure Gauge
|  | 470 | Pump panel pressure gauges shall be 0-400 / Master Intake gauge shall be 30-0-400. | Preferred
Multiplex Electrical System Electrical System
|  | 471 | The apparatus shall incorporate two (2) Weldon V-MUX multiplex 12 volt electrical system. The system shall have the capability of delivering multiple signals via a CAN bus. The electrical system installed by the apparatus manufacturer shall conform to current SAE standards, the latest FMVSS standards, and the requirements of the applicable NFPA 1901standards. | Preferred
|  | 472 | The electrical system shall be pre-wired for optional computer modem accessibility to allow service personnel to easily plug in a modem to allow remote diagnostics. | Preferred
|  | 473 | The electrical circuits shall be provided with low voltage over-current protective devices. Such devices shall be accessible and located in required terminal connection locations or weather-resistant enclosures. The over-current protection shall be suitable for electrical equipment and shall be automatic reset type and meet SAE standards. All electrical equipment, switches, relays, terminals, and connectors shall have a direct current rating of 125 percent of maximum current for which the circuit is protected. The system shall have electro-magnetic interference suppression provided as required in applicable SAE standards. | Preferred
|  | 474 | Any electrical junction or terminal boxes shall be weather-resistant and located away from water spray conditions. | Preferred
|  | 475 | Location of the Weldon V-Mux will be determined at pre-construction meeting | Preferred
Multiplex System
|  | 476 | For superior system integrity, the networked multiplex system shall meet the following minimum component requirements: | Preferred
|  | 477 | • The network system must be Peer to Peer technology based on RS485 protocol. No one module shall hold the programming for other modules. One or two modules on a network referred to as Peer to Peer, while the rest of the network consists of a one master and several slaves is not considered Peer to Peer for this application. | Preferred
|  | 478 | • Modules shall be IP67 rated to handle the extreme operating environment found in the fire service industry. | Preferred
|  | 479 | • All modules shall be solid state circuitry utilizing MOS-FET technology and utilize Deutsch series input/output connectors. | Preferred
|  | 480 | • Each module that controls a device shall hold its own configuration program. | Preferred
|  | 481 | • Each module should be able to function as a standalone module. No “add- on” module will be acceptable to achieve this form of operation. | Preferred
|  | 482 | • Load shedding power management (8 levels). | Preferred
|  | 483 | • Switch input capability for chassis functions. | Preferred
|  | 484 | • Responsible for lighting device activation. | Preferred
|  | 485 | • Self-contained diagnostic indicators. | Preferred
|  | 486 | • Wire harness needed to interface electrical devices with multiplex modules. | Preferred
|  | 487 | • The grounds from each device should return to main ground trunk in each sub harness by the use of ultrasonic splices. | Preferred
Wiring
|  | 488 | All harnessing, wiring and connectors shall be manufactured to the following standards/guidelines. No exceptions. | Required
|  | 489 | • NFPA 1901-Standard for Automotive Fire Apparatus | Required
|  | 490 | • SAE J1127 and J1127 | Required
|  | 491 | • IPC/WHMA-A-620 – Requirements and Acceptance for Cable and Wire Harness Assemblies. (Class 3 – High Performance Electronic Products) | Required
|  | 492 | All wiring shall be copper or copper alloys of a gauge rated to carry 125 of the maximum current for which the circuit is protected. Insulated wire and cable 8ga and smaller shall be SXL, GXL, or TXL per SAE J1128. Conductors 6ga and larger shall be SXL or SGT per SAE J1127. | Required
|  | 493 | All wiring shall be colored coded and imprinted with the circuit’s function. Minimum height of imprinted characters shall not be less than .082” plus or minus .01”. The imprinted characters shall repeat at a distance not greater than 3”. | Required
|  | 494 | A coil of wire shall be provided behind electrical appliances to allow them to be pulled away from mounting area for inspection and service work. | Required
Wiring Protection
|  | 495 | The overall covering of the conductors shall be loom or braid. | Preferred
|  | 496 | Braid style wiring covers shall be constructed using a woven PVC-coated nylon multifilament braiding yarn. The yarn shall have a diameter of no less than .04” and a tensile strength of 22lbs. The yarn shall have a service temperature rating of -65 F to 194 F. The braid shall consist of 24 strands of yarn with 21 black and 3 yellow. The yellow shall be oriented the same and be next to each other. | Preferred
|  | 497 | Wiring loom shall be flame retardant black nylon. The loom shall have a service temperature of -40 F to 300 F and be secured to the wire bundle with adhesive-backed vinyl tape. | Preferred
Wiring Connectors
|  | 498 | All connectors shall be Deutsch series unless a different series of connector is needed to mate to a supplier’s component. The connectors and terminals shall be assembled per the connector/terminal manufacturer’s specification. Crimble/Solderless terminals shall be acceptable. Heat shrink style shall be utilized unless used within the confines of the cab. | Preferred
Fast Idle System
|  | 499 | A fast idle system shall be provided and controlled by a switch accessible by the driver. The system shall increase engine idle speed to a preset RPM for increased alternator output. | Required
NFPA Required Testing of Electrical System
|  | 500 | The apparatus shall be electrical tested upon completion of the vehicle and prior to delivery. The electrical testing, certifications, and test results shall be submitted with delivery documentation per requirements of NFPA #1901. The following minimum testing shall be completed by the apparatus manufacturer: | Required
|  | 501 | 1. Reserve capacity test: | Required
|  | a | The engine shall be started and kept running until the engine and engine compartment temperatures are stabilized at normal operating temperatures and the battery system is fully charged. The engine shall be shut off and the minimum continuous electrical load shall be activated for ten (10) minutes. All electrical loads shall be turned off prior to attempting to restart the engine. The battery system shall then be capable of restarting the engine. Failure to restart the engine shall be considered a test fail.
|  | 502 | 2. Alternator performance test at idle: | Required
|  | a | The minimum continuous electrical load shall be activated with the engine running at idle speed. The engine temperature shall be stabilized at normal operating temperature. The battery system shall be tested to detect the presence of battery discharge current. The detection of battery discharge current shall be considered a test failure.
|  | 503 | 3. Alternator performance test at full load: | Required
|  | a | The total continuous electrical load shall be activated with the engine running up to the engine manufacturer`s governed speed. The test duration shall be a minimum of two (2) hours. Activation of the load management system shall be permitted during this test. However, an alarm sounded by excessive battery discharge, as detected by the system required in NFPA #1901 Standard, or a system voltage of less than 11.7 volts dc for a 12 volt nominal system, for more than 120 seconds, shall be considered a test failure.
|  | 504 | 4. Low voltage alarm test: | Required
|  | a | Following the completion of the above tests, the engine shall be shut off. The total continuous electrical load shall be activated and shall continue to be applied until the excessive battery discharge alarm activates. The battery voltage shall be measured at the battery terminals. With the load still applied, a reading of less than 11.7 volts dc for a 12 volt nominal system shall be considered a test failure. The battery system shall then be able to restart the engine. Failure to restart the engine shall be considered a test failure.
NFPA Required Documentation
|  | 505 | The following documentation shall be provided on delivery of the apparatus: | Required
|  | 506 | A. Documentation of the electrical system performance tests required above. | Required
|  | 507 | B. A written load analysis, including: | Required
|  | a | The nameplate rating of the alternator
|  | b | The alternator rating under the conditions
|  | c | Each specified component load
|  | d | Individual intermittent loads
Vehicle Data Recorder
|  | 508 | A vehicle data recorder system shall be provided to comply with the 2009 and 2016 editions of NFPA 1901. The following data shall be monitored: | Required
|  | a | Vehicle speed MPH
|  | b | Acceleration (from speedometer) MPH/Sec.
|  | c | Deceleration (from speedometer) MPH/Sec.
|  | d | Engine speed RPM
|  | e | Engine throttle position % of full throttle
|  | f | ABS Event On/Off
|  | g | Seat occupied status Occupied Yes/No by position
|  | h | Seat belt status Buckled Yes/No by position
|  | i | Master Optical Warning Device Switch On/Off
|  | j | Time: 24 hour time
|  | k | Date: Year/Month/Day
Occupant Detection System
|  | 509 | There shall be a visual and audible warning system installed in the cab that indicates the occupant buckle status of all cab seating positions that are designed to be occupied during vehicle movement. | Preferred
|  | 510 | The audible warning shall activate when the vehicle’s park brake is released and a seat position is not in a valid state. A valid state is defined as a seat that is unoccupied and the seat belt is unbuckled, or one that has the seat belt buckled after the seat has been occupied. | Preferred
|  | 511 | The visual warning shall consist of a graphical representation of each cab seat in the multiplex display screen that will continuously indicate the validity of each seat position. | Preferred
|  | 512 | The system shall include a seat sensor and safety belt latch switch for each cab seating position, audible alarm and braided wiring harness. | Preferred
Multiplex Display
|  | 513 | The V-MUX multiplex electrical system shall include a Vista IV color display. | Preferred
|  | 514 | The display shall have the following features: | Preferred
|  | 515 | Aspect ratio of 16:9 (Wide Screen) | Preferred
|  | 516 | Diagonal measurement of no less than 7” | Preferred
|  | 517 | Master warning switch | Preferred
|  | 518 | Engine high idle switch | Preferred
|  | 519 | Five (5) tactile switches to access secondary menus | Preferred
|  | 520 | Eight (8) multi-function programmable tactile switches | Preferred
|  | 521 | Specific door ajar indication | Preferred
|  | 522 | Real time clock | Preferred
|  | 523 | Provides access to the multiplex system diagnostics | Preferred
|  | 524 | Video capability for optional back-up camera(s) and GPS display | Preferred
|  | 525 | The display shall be located driver's side engine cover. | Preferred
Electrical Connection Protection
|  | 526 | The vehicle electrical system shall be made more robust by the application of a corrosion inhibiting spray coating on all exposed electrical connections on the chassis and body. If equipped with an aerial device, the exposed connections on the aerial components shall also be protected. | Preferred
|  | 527 | The coating shall use nanotechnology to penetrate at the molecular level into uneven surfaces to create a protective water repellant film. The coating shall protect electrical connections against the environmental conditions apparatus are commonly exposed to. | Preferred
Smart Truck Technology User Interface
|  | 528 | The apparatus shall be equipped with a smart truck technology system designed specifically for first responder apparatus. The system shall interconnect major apparatus CAN networks including but not limited to the chassis J1939/OBD2 data and vehicle multiplex system. The system shall securely report real-time vehicle information from these systems via cellular data to a globally supported cloud computing service for storage and real time access via web dashboards. The dashboard shall be accessible by the department's computers, tablets and smartphones. | Preferred
|  | 529 | The system shall provide remote diagnostics of the VMUX or Es-Key vehicle multiplex system. | Preferred
|  | 530 | By use of the web-based user interface, the system shall allow for over the air programming updates to the vehicle multiplex system should the need arise. | Preferred
|  | 531 | The web-based user interface shall also provide the following: | Preferred
|  | 532 | J1939 chassis data including but not limited to fuel and DEF levels, battery voltage, coolant temperature and vehicle speed | Preferred
|  | 533 | GPS tracking providing run logs and reports | Preferred
|  | 534 | Pressure governor data (TPG, TPG+ and Sentry) | Preferred
|  | 535 | Easy access to truck specific documentation | Preferred
|  | 536 | A truck down feature shall be provided on the web-based user interface to allow notification of needed apparatus service to both the authorized dealership and OEM via e-mail. | Preferred
|  | 537 | The system shall be designed with an open architecture to incorporate future growth with new technology partners designed to enhance fireground operations | Preferred
Cummins Integration
|  | 538 | The smart truck technology installed on the apparatus shall be digitally interfaced with Cummins to provide a detailed report when a check engine light is displayed. The report shall provide fault code information including SPN and FMI numbers, time stamp, description of issue and suggested root cause. Alerts shall be able to be set up to receive the Cummins report via e-mail. | Preferred
Light Bars
|  | 539 | There shall be one (1) 73” Navigator with Patented Solaris® technology incorporated in SLR and QuadraFlare® modules including with (4) QL73 Red, (4) QL64 Red, (4) QL64 Red/White with clear lenses | Required
|  | 540 | There shall be two (2) 18" Navigator with Patented Solaris® technology incorporated in SLR and QuadraFlare® modules installed. One over the drivers door and one over the officers door. These lightbars shall run parallel with the side of the truck. | Required
|  | 541 | One (1) FireTech 72" brow light (spot, flood and scene) with integrated marker lights with a white housing shall be installed on front of cab. Two (2) FireTech 30 LED 38.66” long single stack minibrow light with a combination beam pattern shall be installed over compartment L2 and R2 (exact location to be determined at pre-construction meeting. | Required
|  | 542 | Final design of lightbar to be determined at the pre-construct meeting. | Required
Warning Lights
|  | 543 | Ten (10) Federal perimeter Warning Light shall be 6X4 Dimension Quadraflare Light heads with Chrome Bezel and Red Lens. Part number is QL64-RR for the light head and QL64MC for the Bezel. | Required
|  | 544 | The rectangular lights shall include chrome flanges where applicable. The lights shall mounted as close to the following locations as possible (light placement shall meet NFPA Requirement) | Required
|  | 545 | Two (2) lights each side of the front of the apparatus | Preferred
|  | 546 | Two (2) lights each side of the apparatus, in sides of front bumper | Preferred
|  | 547 | Two (2) Red light each side of the apparatus centered above the front tires and below the window
|  | 548 | Two (2) Red lights located on each side centered above the rear tandem.
|  | 549 | Two (2) Red lights located on each side of the rear of the truck above the break light assembly.
|  | 550 | Federal LED Traffic Clearing Lights model number LEDTCL64C-W shall be installed on the front of the apparatus inboard next to the left and right turn signal
|  | 551 | All warning devices shall be surface mounted in compliance with NFPA standards.
|  | 552 | Two (2) Federal Fire SLR Rotating LED Beacon shall be installed on the rear of the truck above the compartment. The beacon shall have red LED's and red dome | Required
|  | 553 | four (4) Federal MicroPulse Wide Angle lights model number MPWS9-R shall be install in the lower rub rail on the sides of the apparatus. One (1) under each compartment L1 and R1 and one (1) under each compartment L3 and R3 | Required
Hazard (Door Ajar) Light
|  | 554 | There shall be a TecNiq model S38 red LED hazard (door ajar) light installed as specified. | Preferred
|  | 555 | The light shall be located center overhead. | Preferred
Directional Light Bar Control Location
|  | 556 | The directional light bar control head shall be located in the center overhead console offset to officer side. | Preferred
Directional Traffic Warning Light
|  | 557 | One (1) Federal Signal MicroPulse SignalMaster model MPSUSM20-4A-30 directional warning with clear lenses shall be provided. | Preferred
|  | 558 | The light shall be installed at rear of body to direct traffic around the apparatus. | Preferred
Electronic Siren
|  | 559 | A Federal Pathfinder electronic siren and Federal Rumbler (part #RBKIT2) shall be installed. | Required
|  | 560 | The Pathfinder shall include a OBDII integration cable for the vehicle. This integrate with the vehicle to allow light and siren control with vehicle events such as door open, headlight, brake, speed, park, etc. | Required
Electronic Siren Control Location
|  | 561 | The electronic siren control shall be located in the center overhead. | Preferred
Mechanical Siren
|  | 562 | A chrome plated flush mounted Federal Q2B-012NNBSD coaster siren shall be installed in the front bumper. An electric siren brake switch shall be located in the cab accessible to driver. | Required
|  | 563 | The mechanical siren shall be actuated by a push bottom switches located on the officer's side. Location to be determined at pre-construction meeting. | Required
|  | 564 | The siren shall be mounted outboard on the drivers side in front bumper | Required
Siren Speaker
|  | 565 | There shall be two (2) Federal model number BP100, 100-watt, speaker with through bumper mounting brackets and polished stainless steel grille provided. | Required
|  | 566 | The speaker shall produce a minimum sound output of 120 dB at 10 feet to meet current NFPA 1901 requirements. | Required
|  | 567 | The speakers shall be located recessed in the front bumper. | Preferred
License Plate Light
|  | 568 | One (1) Truck-Lite model 15905 white LED license plate light mounted in a Truck-Lite model 15732 chrome plated plastic license plate housing shall be mounted at the rear of the body. | Preferred
Marker Lights
|  | 569 | One (1) pair of Britax model 427.203.12V amber/red marker rubber housed lights shall be provided. The lights shall be located on the rear body corners mounted in the down angle position. The red lenses shall be illuminated to the rear of the apparatus and the amber shall be illuminated to the front of the apparatus. The lights shall be wired to the marker light circuit. | Preferred
LED Marker Lights
|  | 570 | Upper Cab: | Preferred
|  | a | • Five (5) amber LED clearance lights on the cab roof.
|  | 571 | Lower Cab: | Preferred
|  | a | • One (1) amber LED side turn/marker each side of cab ahead of the front door hinge.
|  | 572 | Upper Body: | Preferred
|  | a | • One (1) red LED clearance light each side, rear of body to the side.
|  | 573 | Lower Body: | Preferred
|  | a | • Three (3) red LED clearance lights centered at rear, recessed in the rubrail.
|  | b | • One (1) red LED clearance light each side at the trailing edge of the apparatus body, recessed in the rubrail.
|  | c | • One (1) amber LED clearance light each side front of body just in front of rear wheels, recessed in the rubrail.
|  | d | • Two (2) amber LED (one (1) clearance; one (1) auxiliary turn) lights each side front of body, recessed in the rubrail.
Tail Lights
|  | 574 | The tail lights shall be Federal model numbers QL643V-LEFT and QL643V-RIGHT | Preferred
Compartment Light Package
|  | 575 | One (1) ROM V4 compartment light strip shall be mounted in each body compartment greater than 4 cu. ft. | Preferred
|  | 576 | Each light bar shall include sixteen (16) super bright white LEDs per foot mounted to circuit boards that have acrylic conformal coating for corrosion protection. The LED circuit boards shall be mounted to an extruded aluminum base with lexan lens. The light shall produce 250 lumens per foot and be waterproof up to 1 meter (3.3 feet). | Preferred
|  | 577 | Compartment lights shall be wired to a master on/off switch located in the cab. | Preferred
|  | 578 | The wiring connection for the compartment lights shall be made with a weather-resistant plug in style connector. A single water and corrosion-resistant switch with a polycarbonate actuator and sealed contacts shall control each compartment light. The switch shall allow the light to illuminate if the compartment door is open. | Preferred
Step Light Package
|  | 579 | The apparatus shall be equipped with a sufficient quantity of lights to properly illuminate the steps around the apparatus in accordance with current NFPA requirements. The lights shall be 2" circular LED (Light Emitting Diode) with clear lenses mounted in a resilient shock absorbent mount for improved bulb life. The wiring connections shall be made with a weather resistant plug in style connector. | Required
|  | 580 | The step lights shall be switched from the cab dash with the work light switch. | Required
Cab Ground / Auxiliary Step Lights
|  | 581 | The cab shall be equipped with a sufficient quantity of lights to properly illuminate the auxiliary steps and the ground areas below them in accordance with current NFPA requirements. The lights shall be EON LED (Light Emitting Diode) with clear lenses. The wiring connections shall be made with a weather resistant plug in style connector. | Required
|  | 582 | The lights shall be switched from the cab dash with the work light switch. The lights shall also be activated automatically when the exit doors are opened. | Required
Ladder Tunnel Lights (3)
|  | 583 | An EON LED light shall be provided to illuminate the ladder tunnel at the opening. The light shall be wired through the door ajar circuit on the ladder tunnel door. | Preferred
Ground Lights
|  | 584 | The apparatus shall be equipped with Fire Research Sun Strip LED Work Light model LED200-A09. The LEDs and electronics shall be enclosed in a 5/8" diameter Lexan tube that is sealed at both ends with EPDM rubber caps to create a waterproof environment and be suitable for mounting in a wet location. The LEDs shall be in a row one inch apart and have a beam angle of 120 degrees. The tube shall rotate to adjust the beam direction as required. | Preferred
|  | 585 | All ground area lights shall be switched from the cab to operate while driving. | Preferred
|  | 586 | Ground light shall be installed under driver's door, officer's door, both rear doors, each side of the front and rear bumper, under pump panel (driver and officer side) and under compartments L1, L3, R1 and R3. | Preferred
|  | 587 | All Ground lights shall be activated automatically when the exit doors are opened. | Preferred
Deck Lights
|  | 588 | Two (2) Federal Signal ICON Series work lights model ICS43-RND floodlights shall be installed at the rear of the apparatus. The rear deck lights shall be switched with the work light switch in the cab. | Preferred
|  | 589 | Location: (1) each side of body rear facing up high. | Preferred
Scene Lights
|  | 590 | Two (2) Federal scene lights model number FR9LEDSCENE with Chrome Bezel model number FR9MC shall be provided. Lights shall be located (1) each side of cab, rearward of forward doors, up high and switched in cab (side facing lights switched separately). | Preferred
|  | 591 | One (1) Stryker ST Golight shall be installed on the cab of the truck. Exact location to be determined at pre-construction meeting. | Preferred
Hose Bed Light
|  | 592 | One (1) 6” chrome plated 12 volt LED light shall be installed at the front area of the hose bed to provide hose bed lighting per current NFPA 1901. The hose bed light shall be manually operated by the work light on/off switch located in the cab. An on/off switch shall also be provided on the light. | Required
LED Crosslay Lights
|  | 593 | Two (2) TecNiq 12V LED model P02-WWFP-1 lights with a bail mount shall be provided. | Preferred
|  | 594 | The light heads shall incorporate two (2) white LEDs' installed in a white die-cast powder coated aluminum housing. The light heads shall have 750 usable lumens each. | Preferred
|  | 595 | The lights shall be located at the driver`s and officer`s side rear of the crosslay approximately 16” away from the exterior on top of the body. | Preferred
|  | 596 | The light shall be operated by the work light switch in the cab. | Preferred
Pump Compartment LED Light
|  | 597 | An LED light shall be provided in the pump compartment area for NFPA compliance. The light shall be wired to operate with the work light switch in the cab. | Required
LED Pump Panel Light Package
|  | 598 | Two (2) TecNiq model E10 LED lights shall be mounted under a light shield directly above the angled upper control panel. Two (2) 4” recessed grommet mounted TecNiq model T440 LED lights shall be provided for each lower side panel. The work light switch in the cab shall activate the lights when the park brake is set. | Preferred
Engine Compartment Light
|  | 599 | There shall be lighting provided to illuminate the engine compartment area in compliance with NFPA 1901. The light shall be an Optronics ILL22 Series LED that has a polycarbonate lense, sealed / waterproof housing and integral switch. The light wiring circuit shall activate when the cab is tilted and master power is switched on. | Required
Door Ajar Alarm
|  | 560 | An audible alarm shall be provided through the multiplex display(s) in the cab wired into the door ajar or indicator. | Required
Additional Switch
|  | 601 | A 12 volt switch shall be provided. | Required
|  | 602 | The switch shall be located driver rear of body for rear work lights. | Required
Cab Tilt Switch
|  | 603 | The cab tilt shall be controlled by Ramsey weatherproof momentary action push-button switches connected to a cord. The cord shall control tilting and lowering functions of the cab and have an extended length of 36”. | Preferred
|  | 604 | The plug-in for the control shall be located for cab tilt toggle switch, next to manual cab tilt pump. | Preferred
VEHICLE 360 VIDEO SYSTEM
|  | 605 | The vehicle shall be equipped with an FRC, model SNB100-C00 inView™ 360 Video system and include a 7in HD In-Cab Monitor (SNB1option-MH0). This system shall provide the driver with a 360 degree birds-eye style view of the apparatus, along with individual camera views based on determined conditions. The location of the InView™ 360 HD video system will be determined at the pre-construction meeting. | Required
Two-Way Intercom
|  | 606 | A Fire Research ACT two-way intercom system shall be installed to provide communications between the turntable control station and the aerial tip. The intercom system shall include two (2) speakers and two (2) control modules; one (1) with a push-to-talk button at the turntable control station and one (1) hands free at the aerial tip. | Preferred
|  | 607 | The control modules shall have push-button volume control and a LED volume display. The hands free module shall constantly transmit to the other module unless the push-to-talk button is pressed. | Preferred
|  | 608 | The intercom shall have active noise cancellation and be designed for exterior use. | Preferred
Camera Aerial Tip
|  | 609 | A Safety Vision camera system shall be installed on the aerial. The system shall include a model 620A color camera mounted at the tip of the aerial that wirelessly feeds the video image to the color display at the turntable console. The camera shall feature 11 automatic infrared illuminators for improved nighttime vision, a weatherproof twist lock connector and have an IP69K rating. | Preferred
Alternating Headlights
|  | 610 | The chassis high beam headlights shall alternately flash and shall be controlled by a switch inside the cab. | Preferred
Back-Up Alarm
|  | 611 | An electronic back-up alarm shall be supplied. The 97 dB alarm shall be wired into the chassis back-up lights to signal when the vehicle is in reverse gear. | Required
12 Volt DC Power Distribution Module
|  | 612 | Blue Sea model 5032 12 place, split bus fuse block with ground, 12 volt DC power distribution module shall be provided. The module shall provide two isolated groups of six circuits, and shall be wired through switched hot and battery hot, and include a battery ground. | Preferred
|  | 613 | Location: behind driver and officer's seat, compartments L3 and R3 | Preferred
Side Brow Lights (4)
|  | 614 | Four (4) FireTech 12V LED mini-brow flood lights model FT-MB-27-F-W 35" long shall be provided. The light shall feature 27 LEDs` producing 9,317 usable lumens. The 135W 12V light shall draw 11.25 amps. A switch shall be provided, accessible to driver, for activation of light. | Preferred
|  | 615 | The light assembly shall be located one driver and one officer side over rear cab door, one driver side forward compartment top outboard, rearward of crosslay and one officer side forward compartment top outboard, rearward of crosslay. | Preferred
Cab Brow Light
|  | 616 | One (1) FireTech 12V LED model FT-B-72-W 72" white housing scene shall be provided. The light shall feature 57 LEDs` producing 19,665 usable lumens. The 285W 12V light shall draw 23.75 amps. | Preferred
|  | 617 | Location: front of cab between top of windshield and drip rail. | Preferred
95 Ft. (or greater) Mid-Mount Elevating Platform
|  | 618 | It is the intent of these specifications to describe a telescopic elevating platform of the open truss design that is compliant with NFPA 1901 (2016 edition) chapter 19 sections 19.7 through 19.12 and sections 19.17 through 19.25. Some portions of this specification exceed minimum NFPA recommendations and are to be considered a minimum requirement to be met. | Preferred
|  | 619 | The elevating platform shall be constructed of extruded aluminum with telescopic ladder sections operating from -11 degrees up to +80 degrees and shall be designed to provide continuous egress for firefighters and civilians from an elevated position to the turntable. The elevating platform shall have a full vertical height of a minimum of 95 feet at full extension and elevation. The measurement of height (to platform handrail) shall be consistent with NFPA 1901 section 19.7.2. | Preferred
|  | 620 | The rated horizontal reach shall be approximately 88 feet. The measurement of horizontal reach shall be consistent with NFPA 1901 19.7.3. The measurement shall be from the outer edge of the platform handrail at full extension to the centerline of turntable rotation. | Preferred
|  | 621 | The aerial shall have a maximum stabilizer spread of 18` - 0” from pin to pin with the stabilizers deployed to maximum extension. The aerial platform shall be able to provide full operating capacities in up to 35-mph wind conditions. | Preferred
Aerial Ladder
|  | 622 | The aerial ladder shall exceed the requirements of NFPA 1901 19.7 Elevating Platform Requirements as detailed in these specifications. To insure a high strength to weight ratio and an inherent corrosion resistance, the aerial device shall be completely constructed of high strength aluminum. All side rails, rungs, handrails, uprights and K-braces (if applicable) shall be made of structural alloy aluminum extrusions. All material shall be tested and certified by the material supplier. | Required
|  | a | Due to the unpredictable nature of fireground operations, a minimum safety factor of 2.5-to-1 is desired. This structural safety factor shall apply to all structural aerial components including turntable, rotation gear and the torque tube stabilizer components. Definition of the structural safety factor shall be as outlined in NFPA 1901 A.19.20.1:
|  | b | DL = Dead load stress. Stress produced by the weight of the aerial device and all permanently attached components.
|  | c | RL = Rated capacity stress. Stress produced by the rated capacity load of the ladder.
|  | d | WL= Water load stress. Stress produced by nozzle reaction force and the weight of water in the water delivery system.
|  | e | FY = Material yield strength. Stress at which material exhibits permanent deformation.
|  | f | 2.5 x DL + 2.5 x RL + WL equal to/less than FY.
|  | 623 | The minimum NFPA specification is exceeded in this paragraph by requiring safety margin above 2-to-1, while flowing water. The stability factor or tip over safety margin shall be a minimum of 1.5 to 1 as defined by NFPA 1901 19.21. | Required
|  | 234 | An independent engineering firm shall verify the aerial safety factor. Design verification shall include computer modeling and analysis, and extensive strain gauge testing performed by an independent registered professional engineer. Verification shall include written certification from the independent engineering firm made available by the manufacturer upon request from the purchaser. | Required
|  | 625 | All welding of aerial components, including the aerial ladder sections, turntable, torque box and outriggers shall be performed by welders who are certified to American Welding Society Standards D1.1, D1.2 and D1.3 as outlined in NFPA 1901 19.22.3.1. | Required
|  | 626 | The weldment assemblies of each production unit shall be tested visually and mechanically by an ASNT certified level II non-destructive test technician to comply with NFPA 1901 19.22.2. Testing procedures shall conform to the American Welding Society Standard B1.10 Guide for non-destructive testing. Test methods may include dye penetrate, ultrasound and magnetic particle where applicable. | Required
|  | 627 | The ladder rungs shall be designed to eliminate the need to replace rubber-rung covers. The rungs shall be spaced on 14 inch centers and have integral skid-resistant surface as outlined in NFPA 1901 19.2.5 through 19.2.5.3. An oval shaped rung shall be utilized to provide a larger step surface at low angles and more comfortable grip at elevated positions. | Preferred
|  | 628 | The minimum design load shall be 500 pounds distributed over a 3 1/2” wide area per rung as outlined in NFPA 1901 19.2.5.4. The aerial ladder shall exceed NFPA 1901 sections 19.2.6 and 19.2.8 governing the minimum ladder section width and handrail height. | Required
|  | 629 | The aerial ladder shall exceed NFPA 1901 sections 19.2.6 and 19.2.8 governing the minimum ladder section width and handrail height. | Required
Firefighting Platform
|  | 630 | The platform shall be entirely constructed of aluminum and mounted to the end of the fly section. The platform shall measure a minimum of 70” wide by 36” deep with angled corners. The platform will contain approximately 16.1 square feet of working space. This exceeds the minimum NFPA 1901 19.7.6 requirement of 14 square feet. A continuous railing with 42” high side rails shall be supplied on all sides of the platform. | Required
|  | 631 | Three (3) entry/exit points for the platform shall be included. Two corner spring-loaded inward swing doors with paddle handle latches shall be included and one point of entry/exit at the tip of the aerial. This opening shall include a spring loaded inward/upward swinging Aerial-Saver (Man-saver) bar for safety within the platform. There shall be no openings below the handrail larger than 24” in either direction. | Required
|  | 632 | The aerial platform shall have an 8" wide x 30" long step located on each side for easy egress. The steps shall be constructed of .125" aluminum diamond plate. The step surface shall have an aggressive skid-resistant surface. The step shall be in accordance with current NFPA requirements and shall include a multi-directional aggressive gripping surface incorporated into the diamond plate. The surface shall extend vertically from the diamond plate sheet a minimum of 1/8" (0.125"). | required
|  | 633 | The platform shall be constructed using a 4” perimeter piping system to carry water and serve as a structural component of the platform. A grated (open) material shall be supplied for the interior platform floor. The grated floor shall prevent water accumulation in the platform. These requirements are detailed in NFPA 1901 19.7.6.3 through 19.7.6.5. | Required
|  | 634 | A reflective aluminum heat shield shall be supplied on the front, bottom, sides and rear of the platform as outlined in NFPA 1901 19.7.6.6. A water curtain system shall be installed under the platform to provide a 75 gpm cooling stream beneath the platform as outlined in NFPA 1901 19.7.6.7. The nozzle shall be controlled from the base and tip control stations. | Required
|  | 635 | A platform control station shall be supplied as outlined in NFPA 1901 19.9. The station shall have the operational controls located within the platform position at the tip of the aerial. The tip control station power shall be controlled from the base master operator`s position by means of a two-position switch (Base power or Tip Power). Tip controls shall include aerial control levers, monitor controls, water curtain, fast idle, rungs aligned light, engine stop, controller power and platform leveling switches. Bidders should make available a detailed photograph or drawing of their proposed control station for both the Base (turntable) and the Tip (platform) control station for review by the Department. | Required
Fall Protection Anchors
|  | 636 | There shall be six (6) anchorage points for fall protection provided in the platform. Four (4) anchors shall be rated at 450 pounds each for use with Class 1 travel restraint systems and two (2) anchors located on the rear wall rated at 900 pounds each for use with Class 2 fall restraints. | Required
Platform Lifting Eyes
|  | 637 | A pair of lifting eyes shall be provided below the rear of the platform. The lifting eyes shall be integral to the platform structure and allow for a load of 500 pounds each (1000 pounds total). | Required
Platform Leveling System
|  | 638 | An automatic platform leveling system shall be supplied as outlined in NFPA 1901 19.10.2. The system shall provide automatic leveling through a dual redundant hydraulic cylinder system. The system shall incorporate (4) hydraulic cylinders to level the platform. The lower cylinders shall be mounted between the aerial turntable and base section and the upper cylinders shall be mounted between the fly section and the platform. The system shall utilize oil exchange between the cylinders to provide smooth leveling at all operating positions. In addition to the automatic controls, the system shall include manual controls located at both the base and the platform to adjust platform pitch if needed. The system shall be supplied with load holding valves on the upper cylinders to prevent movement of the platform in the event of a ruptured hydraulic hose. | Required
Ladder Extension Mechanism
|  | 639 | Both power extension and retraction shall be furnished and meet the requirements of NFPA 1901 section 19.19, 19.20.3, and 19.5.3. Extension shall be by the way of two extending cylinders mounted on the side of the base section of the ladder. The cylinders shall operate through a block and tackle cable arrangement to extend and retract the ladder. Maximum extension and retraction of the ladder is to be automatically limited by the stroke of the cylinders. The normal operating cable safety factor shall be 5:1 and the stall safety factor shall be 2:1 based on the breaking strength of the cables. The minimum ratio of the diameter of wire rope used to the diameter of the sheave used shall be 1 to 12. The cables shall be treated with Pre-Lube 6 for increased service life. | Required
Platform Operating Positions
|  | 640 | The elevating platform shall have two control stations as outlined in NFPA 1901 19.9 with the lower controls capable of overriding the platform controls. The operator`s lower position shall be located on the right side of the aerial turntable. The console shall be angled with an etched panel for long service life. The console shall include lighting for night operations and controls shall all be labeled for easy identification of operation. The upper control console shall be located in the front center of the platform and shall include all of the operational, aerial functions and control switches (less the Intercom controls) as in the lower console. The centered console location shall allow easy access in and out of the left and right corner gates. | Required
Load Indicators
|  | 641 | Lighted elevation and safe load indicator diagrams shall be located both on the lower left side of the base section (interior) and also at the tip of the left aerial (interior) to indicate safe load capacity at any angle of elevation. The safe load indicator shall be 15” x 15” in size and clearly communicate aerial capacity in any one of the following conditions: tipload, tipload with water flowing, and distributed load at full extension. The chart shall identify capacity using graphic characters to indicate each 250 lbs. increment. The chart shall be equipped with lighting and warn of electrocution hazards from power lines and lightning. | Required
Aerial Extension Indicator
|  | 642 | Reflective tape stripes shall be installed on the ladder top handrail of the base section to indicate extension in 5-foot increments. Numbers shall be supplied at 10-foot increments. A reflective dot on the base of the 2nd section shall provide a visual reference for the operator to estimate aerial elevation. | Required
Alignment Indicators
|  | 643 | An amber indicator (bullet) type of light on the control consoles shall indicate when the ladder rungs are aligned for easy climbing. A green indicator (bullet) light on the aerial control consoles shall indicate when the aerial turntable is properly aligned for bedding. | Required
Operation Times
|  | 644 | The aerial shall complete the NFPA 1901 19.7.5 time test in 150 seconds. This test involves raising the aerial from the bedded position to full elevation and extension and rotating to 90 degrees. This test is to begin with the stabilizers deployed. | Required
|  | a | Time to extend ladder maximum 55 seconds
|  | b | Time to retract ladder maximum 50 seconds
|  | c | Time to raise ladder maximum 65 seconds
|  | d | Time to lower ladder maximum 65 seconds
|  | e | Time to rotate 180 degrees maximum 105 seconds
Elevating Platform Rated Capacity
|  | 645 | The aerial device shall have a minimum rated capacity of 1000 lbs. exceeding NFPA 1901 19.8.1 and 19.8.2. The rated capacity shall include 1000 lbs. in personnel allowance and 305 lbs. for equipment mounted at the tip of the aerial. The aerial device shall be rated in multiple configurations as outlined in 19.8.6. | Preferred
|  | 646 | The elevating platform shall be capable of delivering a master stream of up to 1250 GPM from the platform while carrying a minimum of 500 lbs. as outlined in 19.8.4. A sign mounted at the base of the aerial shall communicate the following ratings in the unsupported fully extended configuration while maintaining the safety margin as defined above, which exceeds the minimum safety factor required in the in NFPA 1901 A.19.20.1. The loads in each configuration are in addition to 305 lbs. of equipment mounted at the tip. | Preferred
|  | 647 | Condition #1- Tip load only, no water flowing | Preferred
|  | a | Elevation Capacity Pounds
|  | b | -11 to 80 degrees 4 people 1000 lbs.
|  | c | Condition #2- Distributed loads no water flowing
|  | d | Elevation Capacity Pounds
|  | e | -11 to 20 degrees 4 people 1000 lbs.
|  | f | 21 to 35 degrees 6 people 1500 lbs.
|  | g | 36 to 50 degrees 10 people 2500 lbs.
|  | h | 51 to 80 degrees 12 people 3000 lbs.
|  | i | Condition #3- Platform tip load while flowing up to 2000 GPM:
|  | j | Elevation Capacity Pounds
|  | k | -11 to 80 degrees 2 people 500 lbs.
Hydraulic System
|  | 648 | Hydraulic power for all operations shall be supplied by a chassis-mounted, variable displacement pump that is pressure compensated pump for consistent and rapid response. The variable displacement piston pump shall be able to supply 30 GPM at a maximum pressure of 3000 PSI. The system shall operate between 1000 and 2500 PSI with flow controls to protect hydraulic components and incorporate a relief valve set at 2800 PSI to prevent over-pressurization. | Preferred
|  | 649 | An interlock device shall be provided to prevent activation of the aerial ladder hydraulic pump until either the transmission is placed in neutral and the parking brake is set, or the transmission is placed in drive and the rear driveline is disengaged as outlined in NFPA 19.17.3. | Required
|  | 650 | The hydraulic system shall be of the latest design and incorporate features to minimize heat build-up and provide smooth control of the aerial ladder. The system shall meet the performance requirement in NFPA 19.19.6 and 19.19.7, which requires adequate cooling under 2 ½ hours of operations. To control operating system temperature, a hydraulic oil cooler shall be supplied. The air to oil cooler shall be mounted on the turntable so as not to reduce the cooling capacity of the engine. A 12-volt fan shall move air across a tube and fin radiator system. The cooler shall be mounted on the turntable ahead of the operator’s console. | Required
|  | 651 | All hydraulic components that are non-sealing whose failure could result in the movement of the aerial shall comply with NFPA 19.19.1 and have burst strength of 4 to 1. Dynamic sealing components whose failure could cause aerial movement shall have a margin of 2 to 1 on maximum operating pressure per NFPA 19.19.1.1. All hydraulic hoses, tubes, and connections shall have minimum burst strength of 3 to 1 per NFPA 19.19.2. | Required
|  | 652 | The hydraulic system shall consist of a 50 gallon reservoir mounted to the torque box and plumbed to the hydraulic pump. The tank shall be supplied with a removable top to access the tank strainer filter. There shall be plumbing for a supply and return line and a tank drain on the reservoir. The reservoir cap shall be marked per NFPA 19.19.5.2. Gated valves under the tank shall facilitate filter changes. Connections on the bottom of the tank shall utilize flange fittings for ease of service. | Preferred
|  | 653 | The hydraulic system shall use 5w-20 multi-weight, SAE 32 grade oil and incorporate the following filters to provide dependable service: | Preferred
|  | a | Reservoir Breather: 10-micron
|  | b | Magnetic Reservoir Strainer: 125-mesh
|  | c | Pressure Filter (Torque Box): 3-micron
|  | d | Return Filter: 10-micron
|  | 654 | The aerial hydraulic system shall be designed in such a manner that a hydraulic pump failure or line rupture shall not allow the aerial or outriggers to lose position. Hydraulic holding valves shall be mounted directly on cylinders. To ensure reliable performance of holding valves, no hoses shall be permitted between a holding valve and cylinder. | Required
|  | 655 | The hydraulic system shall be designed with an auxiliary power unit meeting the guidelines of NFPA 1901 19.18.6. The auxiliary power unit shall be two (2) 12 volt pumps connected to the chassis electrical system. The pumps shall provide operation at reduced speeds to store the aerial device and stabilizers for road transportation. Self-centering switches shall be provided at the turntable and each stabilizer control station to activate the system. The system shall be designed to provide a minimum of five (5) minutes of hydraulic power to operate functions. | Required
|  | 656 | Hydraulic power to the ladder shall be transferred from the torque box by a hydraulic swivel. | Required
|  | 657 | The hydraulic plumbing shall consist of hydraulic stainless steel tubing wherever possible in order to: | Preferred
|  | a | • Eliminate hose wear.
|  | b | • Eliminate the corrosion associated with galvanized steel tubing.
|  | c | • Provide a stronger medium to carry the hydraulic fluid.
Aerial Torque Box
|  | 658 | The aerial shall utilize an integral torque box design. The integral torque box design shall transfer the overturning moment loads from the aerial device into the outriggers while serving to carry the chassis, body, and aerial device as an integrated system. The system design shall provide a lower center of gravity to enhance road performance, a mounting location for stabilizers, and additional space for body compartments. The stabilizers and turntable supports shall be welded directly to the torque box. | Preferred
Stabilization
|  | 659 | The aerial shall have a minimum tip over safety margin of 1-1/2 times the rated load imposed by the aerial in any position the aerial device can be placed as outlined in NFPA 1901 19.21.2. | Required
|  | 660 | The aerial shall be able to sustain a 1.33 to1 rated load on a 5 degree slope downward in the position most likely to cause overturning as outlined in NFPA 1901 19.21.3. The outriggers shall allow the apparatus to be set up on a ground slope of up to 20 percent. On the 20 percent slope the apparatus shall be able to be leveled within a 6 percent operating range for the apparatus. | Required
|  | 661 | The apparatus stabilization shall be accomplished without the assistance of the chassis suspension or tires in contact with the ground. | Required
|  | 662 | The cylinders shall be supplied with dual pilot operated check valves on each stabilizer cylinder to hold the cylinder in the stowed or working position should a charged hose rupture at any point in the hydraulic system. The outrigger system shall level side to side, corner to corner and front to rear on uneven terrain. Leveling jacks and stabilizers shall contain safety lock valves and shall require no mechanical pins to assure there will be no ”leak down” of stabilizer legs. | Required
|  | 663 | Each stabilizer that can be extended from the body shall be supplied with a red warning light as outlined in NFPA 19.21.4.4. A stabilizer extended warning light shall be supplied in the cab to warn the driver of an extended stabilizer condition as outlined in NFPA 1901 13.11. A floodlight shall be supplied in each stabilizer location to illuminate the stabilizer and ground. The light shall automatically turn on with the deployment of a stabilizer. When operating with auxiliary jacks pads, the ground pressure shall not exceed 75 psi when the apparatus is fully loaded and the aerial device is carrying its rated capacity in every position, as outlined in NFPA 19.21.4.2. | Required
Stabilizer Controls
|  | 664 | The stabilizers shall be controlled by ten (10) electric solenoid valves with the control switches located at the rear of the apparatus so the operator may observe the stabilizers during deployment. An audible alarm with a minimum 87 dbA shall also sound while the stabilizers are in motion as required by NFPA 19.21.4.1. Stabilizer deployment shall be completed in less than 50 seconds. | Preferred
|  | 665 | There shall be an interlock that prevents the operation of the ladder until the stabilizers are down and properly set as outlined in NFPA 19.17.5. Four (4) sensors, one (1) on each stabilizer, shall sense when all four (4) jack feet are in contact with the ground. This condition shall be indicated when all four (4) yellow jacks-down indicator lights are on and the green interlock light is on. | Required
|  | 666 | When the apparatus has been leveled and the stabilizers deployed, a manual transfer switch shall be used to shift hydraulic power to ladder operations. The interlock system shall have a manual override that can be accessed from the left side of the apparatus through a hinged door adjacent to the forward stabilizer. This manual override is intended for maintenance use only and is not intended for use during fire ground operations. | Required
|  | 667 | The aerial device shall be capable of being operated with just one-side stabilizer being fully deployed and the opposite side being short set. This operation shall allow the aerial device to be operated on the 180 degree side where the stabilizer has been deployed, with a safety system in place to ensure that the device cannot operate in the non-stabilized side. | Preferred
|  | 668 | To simplify leveling of the apparatus, two (2) color-coded level indicators shall be supplied on the apparatus. One (1) indicator shall be for front to rear level and the other for side to side level. | Preferred
Elevation Mechanism
|  | 669 | The aerial shall utilize dual elevating cylinders and shall attach to the upper turntable assembly and the base section of the ladder by spherical bearings. The elevation system shall be designed following NFPA 1901 19.10.3. The hydraulic elevation cylinders shall also serve as a locking device to hold the aerial in the stored position for road travel. | Required
Rotation Mechanism
|  | 670 | The aerial shall be supplied with a hydraulically powered rotation system as outlined in NFPA 1901 19.5.2. Dual, high torque, hydraulic rotation motors shall provide continuous rotation under all rated conditions and be supplied with spring-applied brakes to prevent unintentional rotation. The high torque rotation drives shall operate through a dual reduction planetary gear box that drives a spur gear mated with the ring gear on the rotation bearing. The rotation gearboxes shall have a torque rating of 130,000 in-lbs. each. | Required
Turntable Support Assembly
|  | 671 | The aerial ladder turntable assembly shall be mounted behind the cab in a mid-mount design. The turntable support structure shall be welded to the integral torque box for efficient transfer of aerial loads to the outrigger system. The complete turntable support assembly shall be multi-pass welded to the sides of the combination chassis frame torque box. | Preferred
|  | 672 | A bearing mounting plate shall be welded to the top of the verticals and sides of the horizontals. The bearing mounting plate shall be 45-1/2’’ x 45-1/2’’ and shall have a 1-1/2`` thickness. This bearing mounting plate shall be bulk-headed to a 3/4`` steel plate that is welded to the bottoms of the horizontal tubing. The use of multi-pass welding shall be utilized wherever possible. | Preferred
Rearward Aerial Support
|  | 673 | The aerial ladder support shall be constructed from steel plate. This design shall allow for a pre-determined amount of flex preventing premature failure that can be found in an overly rigid structure. The support shall be bolted to the frame rails to allow removal in case of accidental damage. It shall be located in the flex joint between the center and rear body modules to support the aerial when the vehicle is being driven. | Preferred
Aerial Electric Power
|  | 674 | A hydraulic swivel shall be installed to provide hydraulic fluid transfer to the aerial ladder cylinders, electrical power to the aerial ladder, and water delivery to the pre-plumbed waterway while permitting continuous 360-degree rotation. The swivel shall provide two (2) hydraulic circuits, twenty four (24) electrical circuits, and one (1) 4” passage for waterflow. The swivel shall be environmentally-sealed to prevent contamination of the hydraulic fluid. | Preferred
Aerial Finish
|  | 675 | To reduce maintenance expense the aerial shall have a natural aluminum finish. Visible inspection of all ladder weld joints shall be possible without having to remove paint or body filler to reveal the weld bead. | Preferred
Platform Water Delivery System
|  | 676 | A pre-piped waterway shall be supplied as outlined in NFPA 1901 19.12. The waterway shall be telescopic in design and shall extend to the end of the platform. The tubular waterway shall run under the aerial ladder. | Required
|  | 677 | All waterway piping shall be constructed hard coat anodized aluminum and shall include sealed slip joints (waterway seals). The slip joints shall be designed with grease zerk fittings to facilitate lubrication. | Preferred
|  | 678 | The water system shall be capable of flowing up to 1250 GPM at 80 psi nozzle pressure at full elevation and extension. The friction loss between the tip and below the swivel shall not exceed 100 psi while flowing 1000 GPM as outlined in NFPA 1901 sections 19.12.1 and 19.12.2. | Preferred
|  | 678 | The lower section of the waterway (under the turntable area) shall be fitted with a 1-1/2” drain valve. | Preferred
Waterway Relief Valve
|  | 679 | An automatic relief valve preset at 250 psi shall be installed in the aerial waterway to prevent over pressuring of waterway system as outlined in NFPA 19.12.8. | Required
ISO Compliance
|  | 680 | The manufacturer shall operate a Quality Management System meeting the requirements of ISO 9001:2015. | Required
|  | 681 | The International Organization for Standardization (ISO) is a recognized world leader in establishing and maintaining stringent manufacturing standards and values. The manufacturer`s certificate of compliance affirms that these principles form the basis for a quality system that unswervingly controls design, manufacture, installation, and service. | Required
|  | 682 | The manufacturer`s quality systems shall consist of, but not be limited to, all written quality procedures (aka QOP) and other procedures referenced within the pages of the manufacturer`s Quality Manual, as well as all Work Instructions, Workmanship Standards, and Calibration Administration that directly or indirectly impacts products or processes. In addition, all apparatus assembly processes shall be documented for traceability and reference. The manufacturer shall also engage the services of a certified third party for testing purposes where required. | Required
|  | 683 | If the manufacturer operates more than one manufacturing facility each facility must be ISO certified. | Required
|  | 684 | By virtue of its ISO compliance the manufacturer shall provide an apparatus that is built to exacting standards, meets the customer`s expectations, and satisfies the customer`s requirements. | Required
|  | 685 | A copy of the manufacturer`s certificate of ISO compliance for each manufacturing facility shall be provided with the bid. | Required
Aerial Hydraulic Oil Level Gauge
|  | 686 | A hydraulic oil level gauge shall be supplied for easy fluid level verification. The three-light system shall indicate full oil level with a green light, acceptable oil level with yellow light, and low oil level with a red light. The display shall be located on pump operator's panel. | Preferred
Aerial Hydraulic Pump
|  | 687 | The aerial hydraulic pump shall be upgraded to a variable displacement style with a drive-through provision. This feature shall provide power to an additional hydraulic system from a common transmission power take-off port. | Preferred
|  | 688 | The variable displacement piston pump shall be able to supply up to 30 GPM at a maximum pressure of 3000 PSI. The system shall operate between 1000 and 2850 PSI with flow controls to protect hydraulic components and incorporate a relief valve set at 3000 PSI to prevent over-pressurization. | Preferred
|  | 689 | An activation switch shall be provided in the cab within easy reach of the driver. A system ”engaged” indicator light shall be provided on the activation switch. The system will allow for the aerial hydraulic pump to be activated without having to shut down the water pump or reduce engine RPM`s. Engagement shall be allowed only with the transmission in the neutral or pump gear and the parking brake engaged. | Preferred
Automatic Leveling System
|  | 690 | The aerial stabilizers shall include an automatic leveling system. The stabilizers shall be semi-automatically controlled by a microprocessor leveling system which can level the chassis within operating range as long as the grade is within the capabilities of the stabilizer system. | Preferred
|  | 691 | The stabilizer leveling system shall be operated by a tethered handheld controller. The controller shall have buttons for individual stabilizer control as well as auto level and auto retract. The system shall require the operator to hold the Auto Level button as it runs through it's process. Releasing the button will cease operations. This controller shall be in addition to standard stabilizer switch panels on the apparatus body. | Preferred
|  | 692 | The tethered control shall be located in storage box for handheld jack control (box is a separate option). | Preferred
Aerial Control System
|  | 693 | The aerial hydraulic system shall be equipped with a microprocessor based electric over hydraulic control system. The system shall utilize six (6) proportional control valves for aerial device movements. The electro-hydraulic valves shall permit the use of base and tip controllers and minimize hydraulic connections. The hydraulic system valve body shall be located under the ladder base step to provide as much turntable workspace as possible. | Preferred
|  | 694 | The switch modules on the console shall be CAN based for reliable operation. The system shall utilize 32-bit control module(s) rated for mobile applications. | Preferred
|  | 695 | The control system shall have manual overrides in the event of a system failure. The overrides shall be located on the turntable accessible by a door on the turntable step. The manual system shall be organized to match the base controllers and is function labeled. | Preferred
Aerial Ladder Control Levers
|  | 696 | The control system shall incorporate three (3) control levers at each control console. The controls shall be arranged as outlined in NFPA 19.17.7. The first lever from the left shall be the extension control (forward for extend and back for retract). The second lever shall be for rotation (forward for clockwise and back for counter clockwise). The third handle shall control elevation (forward for down and back for up). A ring around the control console shall be provided to prevent unintentional movement as outlined in NFPA 19.17.6.2. | Required
Automatic Variable Speed Control
|  | 697 | The aerial hydraulic system shall deliver variable rotation and elevation speeds based on platform position. The system shall allow the aerial to proportionately operate quicker, either through elevation or retraction, as the platform is brought in closer to the turntable centerline. This feature provides quicker ladder movement when not fully extended and/or elevated. The variable speed system also offers the operator more consistent platform movement speed (distance per second) regardless of platform location, equating to more predictable aerial control. | Preferred
|  | 698 | The aerial control system shall include electronic ramping to provide smooth acceleration and deceleration of aerial functions during sudden movements of the operator control levers. The control system shall also monitor the end of the stroke position of both the elevation and extension cylinders to bring the aerial to a smooth and controlled stop at the end of the cylinder stroke. The sensors shall be CAN based for accurate and reliable performance. | Preferred
Aerial Speed Switch
|  | 699 | The control system shall be provided with a slow speed (Creep) switch. This switch, when activated, shall reduce aerial operating speeds, allowing for pin-point platform placement. When in the creep mode, the ramping feature of the controls system shall be disabled allowing for precise aerial placement. When the creep speed switch is activated the chassis engine shall remain at idle speed. | Preferred
Tethered Control
|  | 700 | A tethered control shall be provided in the platform to allow the operator to move the aerial from anywhere in the platform. | Preferred
|  | 701 | The control shall have a nylon housing to withstand shock and be IP66 rated to withstand harsh environments. The control shall have tactile buttons for full control over extension, rotation and elevation. | Preferred
|  | 702 | The controller shall also have switching to select between four (4) speeds with the maximum being approximately 60% of normal aerial speed. The controller shall have LED lights to indicate the selected speed. | Preferred
|  | 703 | The platform operator's console shall be fitted with a switch to disable the tethered control. | Preferred
|  | 704 | The tethered control shall be stored in a recessed box integral to the platform control console. | Preferred
Variable Ramping
|  | 705 | A three (3) position switch shall be provided to select system ramping (ladder movement when initiating or ceasing movement of a control lever). The switch shall allow selection of normal (1/2 second), firm (1/4 second) or soft (3/4 second) ramping based on operator preference. | Preferred
Cab / Body Protection
|  | 706 | The aerial control system shall feature programming to prevent the aerial from contacting the cab and / or body. The system shall feature multiple zones to optimize operational envelop based on a specific apparatus configuration. When approaching a protected zone the aerial shall automatically ramp down in speed to come to a soft stop. An indicator shall be provided on the control system's display when the aerial reaches a protected zone. A momentary switch shall be provided to allow the aerial operator to by-pass the cab / body protection zone. | Preferred
Aerial Information System Display - Turntable
|  | 707 | The aerial device shall be equipped with a 7" color display at the turntable console that provide critical information to the aerial operator for added safety. | Preferred
|  | 708 | Information shall be conveyed to the operator using J1939 protocol through multiple mission-specific screens, each tailored for a specific fireground activity. The screens display shall include available tip load, distributed load, master stream and aerial systems data. | Preferred
|  | 709 | The available tip load shall be represented in simple ”Stick-Figure” type symbols that show the allowable quantity of people at the tip based on ladder position. The screen layouts shall be uncluttered allowing the symbols to be easily read at a glance. The system shall also feature programming that calculates the allowable tip load based on elevation and extension, allowing for increased tip capacity when possible. Systems that rely on hydraulic pressure to determine load shall not be acceptable. | Preferred
|  | 710 | In addition to available tip load, the display shall provide the following information: | Preferred
|  | a | Ladder extension (%)
|  | b | Ladder inclination in degrees
|  | c | Ladder rotation position
|  | d | Rated distributed load
|  | e | Waterway flow (if equipped with a pre-piped waterway)
|  | f | Total waterway flow (with reset button)
|  | g | Waterway pressure (if equipped with a pre-piped waterway)
|  | h | Tip temperature
|  | i | Hydraulic oil pressure
|  | j | Hydraulic oil temperature
|  | k | Hydraulic oil level
|  | l | Aerial hourmeter
|  | m | Rung alignment status
|  | n | Cradle alignment status
|  | o | Aerial PTO status
|  | p | Aerial PTO engage
|  | q | Breathing air status (if equipped with breathing air)
|  | r | Fuel Level
|  | s | Transmission temperature
|  | t | Engine RPM
|  | u | Coolant temperature
|  | v | Engine oil pressure
|  | w | Battery voltage
|  | x | Pump in gear status (if equipped with a pump)
|  | y | OK to pump status (if equipped with a pump)
|  | z | Chassis engine start / stop
|  | aa | Chassis air horn switch with pull cord
|  | bb | The display shall be capable of showing system units in standard or metric values.
Display Screen
|  | 711 | 7” bonded Transflective LCD screen (Sunlight viewable) | Preferred
|  | 712 | 16-bit color format | Preferred
|  | 713 | 800 x 480 resolution | Preferred
|  | 714 | LED backlighted switches | Preferred
|  | 715 | Environmentally sealed housing | Preferred
|  | 716 | Fourteen (14) integrated tactile navigation buttons | Preferred
Aerial Information System Display - Platform
|  | 717 | The aerial device shall be equipped with a 4.3" color display at the control console in the aerial platform. | Preferred
|  | 718 | Information shall be conveyed to the operator using J1939 protocol through multiple mission-specific screens, each tailored for a specific fireground activity. The screens display shall include available tip load, distributed load, master stream and aerial systems data. | Preferred
|  | 719 | The available tip load shall be represented in simple ”Stick-Figure” type symbols that show the allowable quantity of people at the tip based on ladder position. The screen layouts shall be uncluttered allowing the symbols to be easily read at a glance. The system shall also feature programming that calculates the allowable tip load based on elevation and extension, allowing for increased tip capacity when possible. Systems that rely on hydraulic pressure to determine load shall not be acceptable. | Preferred
|  | 720 | In addition to available tip load, the display shall provide the following information: | Preferred
|  | a | Ladder extension (%)
|  | b | Ladder inclination in degrees
|  | c | Ladder rotation position
|  | d | Rated distributed load
|  | e | Waterway flow (if equipped with a pre-piped waterway)
|  | f | Total waterway flow (with reset button)
|  | g | Waterway pressure (if equipped with a pre-piped waterway)
|  | h | Tip temperature
|  | i | Rung alignment status
|  | j | Cradle alignment status
|  | k | Breathing air status (if equipped with breathing air)
|  | l | Fuel Level
|  | m | Chassis air horn switch and pull cord
|  | n | The display shall be capable of showing system units in standard or metric values.
Display Screen
|  | 721 | 4.3” bonded Transflective LCD screen (Sunlight viewable) | Preferred
|  | 722 | 16-bit color format | Preferred
|  | 723 | 480 x 272 resolution | Preferred
|  | 724 | LED backlighted switches | Preferred
|  | 725 | Environmentally sealed housing | Preferred
|  | 726 | Eight (8) integrated tactile navigation buttons | Preferred
Audible Warnings
|  | 727 | The system shall include alarms to indicate when tip temperature is greater than 300°F, tip temp below 32°F, hydraulic oil temperature is above 190°F and when breathing air is below 20% and 5% volume (if equipped), | Preferred
Visual Warnings
|  | 728 | In addition to the audible warnings, the system shall include visual warning indicators for high tip temperature, low tip temperature, high hydraulic oil temperature and low breathing air (if equipped), | Preferred
Sensors
|  | 729 | Ladder extension | Preferred
|  | 730 | Ladder inclination | Preferred
|  | 731 | Turntable rotation | Preferred
|  | 732 | Waterway pressure (if equipped with a pre-piped waterway) | Preferred
|  | 733 | Waterway flow (if equipped with a pre-piped waterway) | Preferred
|  | 734 | Tip temperature | Preferred
|  | 735 | Hydraulic oil pressure | Preferred
|  | 736 | Hydraulic oil temperature | Preferred
|  | 737 | Hydraulic oil level | Preferred
|  | 738 | Cradle alignment | Preferred
|  | 739 | Rung alignment | Preferred
|  | 740 | Breathing air pressure (If equipped with breathing air) | Preferred
Cradle Assist Switch
|  | 741 | The control system shall also include a momentary switch to assist in stowing the aerial. The switch, in conjunction with moving the "down" aerial control lever shall cause the aerial to rotate to center and lower into the cradle. The system shall be operational when the aerial is below 30 degrees in elevation and 30 degrees left or right of center. | Preferred
Monitor Stow Switch
|  | 742 | The control system shall also include a switch to deploy and stow the waterway monitor. | Preferred
Emergency Stop Switch
|  | 743 | An emergency stop switch shall be provided on the console that turns off the controllers and de-energizes the PTO in the event the aerial must be stopped immediately. The system shall include both visual and audible indicators that the switch has been activated. | Required
Durability
|  | 744 | The components shall be thoroughly tested and have a proven reliability in severe environments to ensure long life on the fireground. The system shall be capable of operating in a temperature range of -40°C through +85°C. | Preferred
Diagnostics
|  | 745 | The system shall feature diagnostic capabilities that includes an I/O status screen separated by component. | Preferred
Turntable Console
|  | 746 | The turntable console shall be formed from 1/8" (.125) aluminum diamond plate. The console shall be a single-level design and include a one piece forward pivoting cover to protect all controls from the elements. The console shall include LED lighting for night operations and controls shall all be labeled for easy identification of operation. | Preferred
Electric Monitor
|  | 747 | The aerial platform shall come equipped with two (2) TFT Monsoon 1250 one electrically controlled and one (1) manual controlled monitor with integrated shut-off valve straight bore / fog flow multi-purpose nozzle. | Preferred
|  | 748 | The platform waterway monitors shall have a horizontal sweep of 180 degrees (90 degrees either side of center) and a vertical sweep of 90 degrees (45 degrees above and below horizontal). | Preferred
|  | 749 | Control switches for horizontal movement, vertical movement and pattern selection shall be located in the platform and at the base of the platform at the turntable console. | Preferred
|  | 750 | The electric monitor and nozzle shall be capable of discharging up to 1250 gpm. | Preferred
Monitor Tip Controls
|  | 751 | In addition to the controls at the operator console, electric monitor directional and stream controls shall be installed in close proximity to the monitor on the ladder. | Preferred
Shut-Off Valve
|  | 752 | The monitor shall have an integrated ball valve to control flow of water to the monitor. The valve shall have a manual gear actuator. | Preferred
Platform Preconnect
|  | 753 | One (1) 2-1/2” discharge with an Akron 2-1/2” Pyrolite™ valve shall be located at the left rear of platform. | Preferred
Reducing Elbow for Aerial Discharge
|  | 754 | One (1) 2-1/2” FNST x 2-1/2” MNST 45 degree chrome elbow shall be provided. One (1) 2-1/2” FNST x 1-1/2” MNST reducer shall be provided on the elbow. The elbow shall include a 1-1/2” chrome cap and chain. This shall allow the use of 2-1/2” or 1-1/2” hose from the platform / ladder tip outlet. | Preferred
Waterway Pressure Gauge
|  | 756 | Innovative Controls TC Series 2.5" (63MM) waterway inlet pressure gauge (0-400) shall be provided. Each gauge shall have a glass-filled nylon case, a clear scratch-resistant lens, and a highly-polished stainless steel bezel. | Preferred
|  | 757 | The gauges shall be installed into decorative chrome-plated mounting bezels that incorporate valve-identifying verbiage and/or color labels. | Preferred
|  | 758 | The gauge shall be fully-filled with a synthetic mixture to dampen shock and vibration, lubricate the internal mechanisms, prevent lens condensation and ensure proper operation from –40°F to +160°F. | Preferred
|  | 759 | Each gauge shall exceed (NFPA 1901 16.12.3.7) ASME B40.100 Grade B requirements (3% 2% 3%) with an accuracy of +/- 1.5% full scale and include an internal thermal expansion bladder that allows the gauge fill to expand in high temperature environments. | Preferred
|  | 760 | The gauges shall also include a KEM-X Socket Saver diaphragm in the stem to eliminate freeze-up and contain a low temperature instrument oil that fills and protects the socket and bourdon tube. | Preferred
|  | 761 | The gauges shall display a range specified with enhanced black markings on a white dial. | Preferred
Warning Lights on Sides of Platform
|  | 762 | The aerial platform shall be supplied with two (2) Federal Signal FireRay LED FR6C-R warning lights. | Preferred
|  | 763 | The LED lights shall activate with aerial master switch. | Required
LED Outrigger Lights (PR)
|  | 764 | Two (2) Federal Signal FR6C-R shall be provided. The lights shall include chrome flanges. The lights shall be surface mounted on the outrigger covers in compliance with current NFPA 1901. Warning and ground lights shall be activated with aerial master switch. | Preferred
Ladder Base Lighting
|  | 765 | Two (2) Federal Signal ICON Series work lights model ICS43-RND floodlights shall be mounted one on each side at the bottom of the ladder base section. They shall be controlled from the turntable operating pedestal. | Preferred
Quartz Light
|  | 766 | A Federal Signal Command Series 20K Lumens combined spot/flood model COM20K light head shall be provided on a P530SW mount. | Preferred
|  | 767 | The light shall be located center front of platform. | Preferred
|  | 768 | A weather-resistant switch shall be provided on the platform control panel to control the light when the aerial power circuit is activated. | Preferred
Ladder Climbing Lights
|  | 769 | A Luma-Bar Pathfinder LED lighting system shall be provided to illuminate the climbing area inside each ladder section. The strip type lights shall be located above ladder rung level and directed toward the centerline of the ladder to reduce glare. The lights shall be mounted to a 1.25" x .5" x .125" extruded aluminum channel and wired to not be an obstruction during climbing. The lights shall be controlled with the ladder lights switch at the operators control console. | Preferred
|  | 780 | The LED lights shall be Blue. | Preferred
LED Flood Light
|  | 781 | Federal Signal Command Series 20K Lumens combined spot/flood model COM20K light head shall be provided on a P530SW mount | Preferred
|  | 782 | The light shall be located left rear of platform and right rear of platform. | Preferred
Tip Light
|  | 783 | A 12V FireTech model FT-WL-X-9-FT-W-SH LED combination spot / flood light with white housing shall be provided on the aerial device. The light shall produce 7,200 lumens and draw 4.3 amps. Includes switch on lighthead at turntable console. The light shall be located right side, front bottom (underneath) of the platform, pointed approx. 30 degrees down and forward, left side, front bottom (underneath) of the platform, pointed approx. 30 degrees down and forward. | Preferred
Axe Bracket
|  | 784 | An axe bracket shall be provided on the aerial ladder. The bracket shall be Zico model# H-AB blade guard and PAC TRAC model# 1004 clamp for the handle. The bracket shall be designed to hold a 6 lb. axe and include a pick cover. | Preferred
|  | 785 | Location: right side fly section. | Preferred
Rappelling Rope Guides
|  | 786 | Rope guides shall be provided on the platform for use when rappelling. The guides shall be constructed of polished stainless steel and be located one each side on the upper front hand rail. Anchor points shall be provided each side down low on the rear of the platform for tying off the rappelling ropes. Load rating for each tie-off point shall be 375 pounds. | Preferred
Hose Box
|  | 787 | A hinged covered hose box shall be mounted at the platform. The box shall have sufficient capacity to hold 50` of 1-3/4” double jacket coupled fire hose and pistol type automatic nozzle. The box shall be located left side of platform. | Preferred
Stokes Basket Brackets
|  | 878 | Brackets shall be provided to mount a stokes basket to the aerial base section while not in use. Brackets shall hold a Cascade Rescue Professional Series Titanium stokes basket. The stokes basket shall mount on the base section on the left side towards rear. Stokes shall be included with the truck. | Required
Stokes Basket Receiver
|  | 789 | The platform shall have the capacity to receive a stokes basket at tip for rescue operations. | Required
|  | 780 | The stokes receivers shall be able to be mounted in two (2) locations: | Preferred
|  | 781 | Left side of platform with basket positioned front to rear | Preferred
|  | 782 | Right side of platform with basket positioned front to rear | Preferred
Pike Pole Mount
|  | 783 | There shall be (2) two PAC TRAC positive locking brackets for one (1) 6` pike pole. Location: right side fly section. | Preferred
Parapet Roof Ladder Bracket
|  | 784 | A bracket shall be provided on the aerial platform for attaching a ground ladder allowing roof access over a parapet. | Preferred
Roof Ladder Bracket
|  | 785 | A lift-out style roof ladder bracket shall be installed on the inside of the fly section. The bracket shall be designed to hold an Duo Safety Series 875-DR 16 roof ladder. | Preferred
Aerial Sign Plate
|  | 786 | Two (2) 22” x 144” x 1/8” (0.125”) thick smooth aluminum plates shall be provided. The plates shall have 1” lips top and bottom for rigidity. Each sign plate shall be bolted on either side of the base section, approximately at the midpoint. The plates shall be provided to display the department`s name or other information. The plates shall be painted Job Color as specified by the customer. | Preferred
Third-Party Flow Test
|  | 787 | A flow test shall be conducted to determine that the water system is capable of flowing 1,000 gpm at 100 psi nozzle pressure with the aerial device at full extension and elevation. When the aerial apparatus is equipped with a fire pump, the test shall be conducted using the onboard pump. Intake pressure for the onboard pump shall not exceed 20 psi. | Required
|  | 788 | In addition to the flow test, a hydrostatic test shall be done on the waterway system. The permanent water system, piping, and monitor shall be hydrostatically tested at the maximum operating pressure required to flow 1,000 gpm at 100 psi nozzle pressure at maximum elevation and extension. | Required
|  | 789 | These results shall be certified by an independent, third-party testing organization, per NFPA 16.13.1 through 16.13.1.3. | Required
Aerial Certification
|  | 790 | All certification shall be performed by a certification organization that is accredited for inspection and testing systems on fire apparatus in accordance with ISO/IEC 17020. | Required
|  | 791 | The aerial ladder shall be tested in compliance with the current editions of NFPA 1901 and NFPA 1911. All critical structural components of the aerial shall include 100% nondestructive testing (NDT) before assembly and body mounting. All NDT testing shall be performed by Level II or Level III technicians who have been certified in the test methods used in accordance with ANSI/ASNT CP-189. | Required
|  | 792 | Welds for structural load-supporting elements shall be performed by certified welders under the guidelines of AWS. Each aluminum ladder section shall be subjected to 100% NDT visual weld inspection followed by Liquid Penetrant NDT inspection as required to qualify suspected weld defect indications. Each steel ladder section shall be subjected to 100% Magnetic Particle NDT weld inspection to assure the structural integrity of the welds. | Required
|  | 793 | A 100% Magnetic Particle weld inspection shall be conducted on the torque box, aerial support structure, outriggers, outrigger support structure and all other structural ferrous aerial components. This test shall be performed to assure the structural integrity of the weldment. | Required
|  | 794 | After the aerial is assembled and installed on the vehicle, an operational inspection shall be made and the aerial shall be tested to comply with the applicable standards in the current editions of NFPA 1901 and NFPA 1911. | Required
|  | 795 | In addition to the above tests, the aerial shall successfully complete the following operational tests: | Required
|  | 796 | 1) The completed apparatus shall be placed on a firm, level surface with the aerial stabilizers extended and down. The aerial shall lift a test weight equal to the rated tip load capacity, as specified herein, with the aerial at full extension, 0 degrees elevation, and rotated 90 degrees to either side of the truck chassis. The test weight shall be lifted from 0 degrees to 15-20 degrees. The test weight shall be suspended from a position equal to the position of the outermost rung of the fly section or the center of the platform when so equipped. The aerial shall lift the test weight smoothly and evenly with no twisting or jerking. This test shall be performed at the normal hydraulic system relief valve setting. No temporary adjustments to the relief valve shall be allowed. | required
|  | 797 | 2) The completed apparatus shall be placed on a firm, level surface with the aerial ladder stabilizers extended and down. A test weight equal to 1.5 times the aerial`s rated tip load capacity, shall be suspended from a position equal to the position of the outermost rung of the fly section (or center of the platform when so equipped), with the aerial in the straight-ahead position. The aerial shall then be rotated a full 360 degrees around the vehicle with the aerial at full extension and at 0 degrees elevation (or high enough to clear vehicle-mounted equipment). The aerial and vehicle shall show no signs of instability. This test shall be performed with no water in the tank, or hose, ladders, or removable equipment that would act as a counterbalance in order to simulate a worst-case condition. | Required
|  | 798 | 3) The completed apparatus shall be placed on a firm surface having a minimum 5 degrees side slope with the aerial stabilizers extended and down. A test weight equal to 1.5 times the aerial`s rated tip load capacity, shall be suspended from a position equal to the position of the outermost rung of the fly section (or center of the platform when so equipped), with the aerial in the straight-ahead position. The aerial shall then be rotated 90 degrees to the downhill side with the aerial at full extension, 0 degrees elevation (or high enough to clear vehicle-mounted equipment). The aerial and vehicle shall show no signs of instability, and all of the stabilizers shall remain firmly on the ground. This test shall be performed with no water in the tank, or hose, ladders, or removable equipment that would act as a counterbalance in order to simulate a worst-case condition. | Required
|  | 799 | 4) The completed apparatus shall be placed on a firm, level surface with the aerial stabilizers extended and down. A test weight equal to 2.0 times the aerial`s rated tip load capacity, shall be suspended from a position equal to the position of the outermost rung of the fly section (or center of the platform when so equipped), with the aerial in the straight-ahead position at full extension and at 8 degrees elevation (or high enough to clear vehicle-mounted equipment). After ten (10) minutes, the weight shall be removed, and the aerial shall be inspected for any abnormal twist or deflection. | Required
|  | 800 | 5) The completed apparatus shall be placed on a firm, level surface with the aerial stabilizers extended and down. The aerial will be positioned at full extension at 0 degrees elevation at some position out of the travel rest and off the side or rear of the truck. For units without a pre-piped waterway to the tip, a test weight of 220# shall be applied horizontally and perpendicular to the tip of the aerial at the location of the outermost rung. The rotation brake shall not release nor shall the aerial`s deflection exceed the manufacturer`s accepted tolerances. For aerials with pre-piped waterways, a test weight of 350# will be applied at the location of water nozzle. | Required
|  | 801 | Upon satisfactory completion of all inspections and tests, an independent third-party inspection firm shall submit a certificate indicating that all specified standards have been met. | Required
DOT Required Drive Away Kit
|  | 802 | Three (3) triangular warning reflectors with carrying case shall be supplied to satisfy the DOT requirement. | Required
Paint Custom Cab
|  | 803 | The apparatus cab shall be painted Sikkens FLNA 3225 RED. The paint process shall meet or exceed current state regulations concerning paint operations. Pollution control shall include measures to protect the atmosphere, water, and soil. Contractor shall, upon demand, provide evidence that the manufacturing facility is in compliance with State EPA rules and regulations. | Preferred
|  | 804 | The aluminum cab exterior shall have no mounted components prior to painting to assure full coverage of metal treatments and paint to the exterior surfaces. Cab doors and any hinged smooth-plate compartment doors shall be painted separately to assure proper paint coverage on cab, door jambs and door edges. | Preferred
|  | 805 | Paint process shall feature Sikkens high solid LV products and be performed in the following steps: | Preferred
|  | 806 | Corrosion Prevention - all aluminum surfaces shall be pre-treated with the Alodine 5700 conversion coating to provide superior corrosion resistance and excellent adhesion of the base coat. | Preferred
|  | 807 | Sikkens Sealer/Primer LV - acrylic urethane sealer/primer shall be applied to guarantee excellent gloss hold-out, chip resistance and a uniform base color. | Preferred
|  | 808 | Sikkens High Solid LVBT650 (Base coat) - a lead-free, chromate-free high solid acrylic urethane base coat shall be applied, providing excellent coverage and durability. A minimum of two (2) coats shall be applied. | Preferred
|  | 809 | Sikkens High Solid LVBT650 (Clear coat) - high solid LV clear coat shall be applied as the final step in order to ensure full gloss and color retention and durability. A minimum of two (2) coats shall be applied. | Preferred
|  | 810 | Any location where aluminum is penetrated after painting, for the purpose of mounting steps, hand rails, doors, lights, or other specified components shall be treated at the point of penetration with a corrosion inhibiting pre-treatment (ECK Corrosion Control). The pre-treatment shall be applied to the aluminum sheet metal or aluminum extrusions in all locations where the aluminum has been penetrated. All hardware used in mounting steps, hand rails, doors, lights, or other specified components shall be individually treated with the corrosion inhibiting pre-treatment. | Preferred
|  | 811 | After the paint process is complete, the gloss rating of the unit shall be tested with a 20 degree gloss meter. Coating thickness shall be measured with a digital MIL gauge and the orange peel with a digital wave scan device. | Preferred
Paint Cab Two-Tone Color
|  | 812 | The upper section of the cab shall be painted FLNA 4006 WHITE. | Preferred
|  | 813 | The paint process of the secondary cab color shall be the same as the primary color. | Preferred
Paint Body Large
|  | 814 | The apparatus body shall be painted Sikkens FLNA 3225 RED. The paint process shall meet or exceed current state regulations concerning paint operations. Pollution control shall include measures to protect the atmosphere, water, and soil. Contractor shall, upon demand, provide evidence that the manufacturing facility is in compliance with State EPA rules and regulations. | Preferred
|  | 815 | The aluminum body exterior shall have no mounted components prior to painting to assure full coverage of metal treatments and paint to the exterior surfaces of the body. Any vertically or horizontally hinged smooth-plate compartment doors shall be painted separately to assure proper paint coverage on body, door jambs and door edges. | Preferred
|  | 816 | Paint process shall feature Sikkens high solid LV products and be performed in the following steps: | Preferred
|  | 817 | Corrosion Prevention - all aluminum surfaces shall be pre-treated with the Alodine 5700 conversion coating to provide superior corrosion resistance and excellent adhesion of the base coat. | Preferred
|  | 818 | Sikkens Sealer/Primer LV - acrylic urethane sealer/primer shall be applied to guarantee excellent gloss hold-out, chip resistance and a uniform base color. | Preferred
|  | 819 | Sikkens High Solid LVBT650 (Base coat) - a lead-free, chromate-free high solid acrylic urethane base coat shall be applied, providing excellent coverage and durability. A minimum of two (2) coats shall be applied. | Preferred
|  | 820 | Sikkens High Solid LVBT650 (Clear coat) - high solid LV clear coat shall be applied as the final step in order to ensure full gloss and color retention and durability. A minimum of two (2) coats shall be applied. | Preferred
|  | 821 | Any location where aluminum is penetrated after painting, for the purpose of mounting steps, hand rails, doors, lights, or other specified components shall be treated at the point of penetration with a corrosion inhibiting pre-treatment (ECK Corrosion Control). The pre-treatment shall be applied to the aluminum sheet metal or aluminum extrusions in all locations where the aluminum has been penetrated. All hardware used in mounting steps, hand rails, doors, lights, or other specified components shall be individually treated with the corrosion inhibiting pre-treatment. | Preferred
|  | 822 | After the paint process is complete, the gloss rating of the unit shall be tested with a 20 degree gloss meter. Coating thickness shall be measured with a digital MIL gauge and the orange peel with a digital wave scan device. | Preferred
Aerial Paint
|  | 823 | The lift cylinders, extension cylinders and upper turntable steelwork (less turntable) shall be painted to match the primary job color. | Preferred
Paint Break with Dip to Grille
|  | 824 | The cab shall have a two-tone paint break. The break line shall be approximately 35.5 inches below the cab roof drip rail. The paint break shall include a dip down to the corners of the cab grille. | Preferred
Cab Interior Paint
|  | 825 | The interior of the cab shall be painted multi-tone gray finish. Prior to painting, all exposed interior metal surfaces shall be pretreated using a corrosion prevention system. | Preferred
Reflective Stripe in Rubrail
|  | 826 | The reflective stripe in the body rubrail shall be white. | Preferred
CAB AND BODY STRIPE
|  | 827 | A single Scotchlite stripe, up to 6 inches in width shall be installed on the cab and body . The stripe shall have a hockey style, Z or S style or any other customer specific design style. | Preferred
|  | 828 | The stripe shall be NFPA compliant and the size, color and location shall be as specified by the customer. | Preferred
Scotchlite Cab Stripe
|  | 829 | Scotchlite cab stripe shall be 3/4” in width total, 1/2” gold stripe with a 1/8” customer specified color outline on both sides and a clear polyurethane coating. Stripe shall be centrally located and shall contour with the cab, following the paint break. | Preferred
Rear Body Reflective Striping
|  | 830 | Chevron style Reflexite V98 striping shall be provided on the rear of the apparatus. The stripes shall consist of 6" Red/Fluorescent Yellow Green alternating stripes in an "A" pattern. The striping shall be located on the rear facing extrusions, panels and doors inboard and outboard of the beavertails if applicable. | Preferred
Reflective Stripes on Stabilizers
|  | 831 | The aerial ladder stabilizers which protrude beyond the side of the body shall be striped with alternating color Reflexite film. The stripes shall run at a 45 degree angle sloping down and away from the center, forming an "A" shape when viewed from the front or rear of the unit. The reflective material shall meet NFPA 1901 requirements. | Required
|  | 832 | Stripe colors to be Red/Fluorescent Yellow Green. | Required
Designated Standing / Walking Area Indication
|  | 833 | 1" wide yellow perimeter marking consisting of individual Reflexite diamonds shall be applied to indicate the outside edge of designated standing and walking areas above 48" from the ground in compliance with 2016 NFPA 1901. Steps, ladders and areas with a railing or structure at least 12" high are excluded from this requirement. | Required
Lettering/Graphics
|  | 834 | Lettering and graphics shall be installed by MC Wraps Design located at 765 Ash Street Suite 100 Canton, GA 30114. Contact information is; phone: 770-345-7448, Email: shelly@mc-wraps.com or mike@mc-wraps.com. The design shall meet the design and layout of the existing fleet. A color drawing shall be provided and is to be signed off by he Fire Chief prior to application of striping and graphics. | No Exception
General 1 Year Warranty
|  | 835 | Purchaser shall receive a General One (1) Year or 24,000 Miles warranty. | Preferred
Aerial Ladder Structural Warranty
|  | 836 | Purchaser shall receive an Aerial Ladder Structure Twenty (20) Years or 100,000 Miles warranty | Preferred
Body Structural (Aluminum) Warranty
|  | 837 | Purchaser shall receive a Body Structure (Aluminum) Ten (10) Years or 100,000 Miles warranty | Preferred
Plumbing and Piping (Stainless Steel) Warranty
|  | 838 | Purchaser shall receive a Plumbing and Piping (Stainless Steel) Ten (10) Years or 100,000 Miles warranty | Preferred
Meritor Rear Axle Warranty
|  | 839 | A 5-year/unlimited miles, 5-year parts and 5-year labor rear drive single or rear drive tandem axle warranty shall be provided by Meritor Automotive. | Preferred
Front Axle Warranty
|  | 840 | A 5-year/unlimited miles, 5-year parts and 5-year labor front non-drive steer axle warranty shall be provided by Dana Corporation. | Preferred
Custom Chassis Warranty
|  | 841 | Purchaser shall receive a Custom Chassis One (1) Year or 24,000 Miles warranty | Preferred
Emissions Systems Warranty
|  | 842 | Purchaser shall receive a Regulated Emissions Systems Five (5) Years or 100,000 Miles warranty | Preferred
Electrical Warranty
|  | 843 | Purchaser shall receive an Electrical One (1) Year or 18,000 Miles warranty | Preferred
Cab Structural Warranty
|  | 844 | Purchaser shall receive a Cab Structure Ten (10) Years or 100,000 Miles warranty | Preferred
Paint and Finish Warranty
|  | 845 | Purchaser shall receive a Paint and Finish Ten (10) Years warranty
Frame Rail Warranty
|  | 846 | Purchaser shall receive a Frame Rail Lifetime (50) Years or 250,000 Miles warranty | Preferred
Training
|  | 847 | The manufacturer shall provide three (3) consecutive days (8 hours per day) of training covering vehicle maintenance and operational familiarization at the Cherokee County Fire Training Center located at 3985 Holly Springs Pkwy Holly Springs Ga 30115. | Required
|  | 848 | This training shall be provided by a full time, manufacturer employee trainer who specializes in aerial training. | Required
Pump Panel Approval Drawing
|  | 849 | A detailed large scale approval drawing of the pump panel(s) shall be provided. The drawing shall be provided on an purchased unit prior to the construction process. | Required
Approval Drawings
|  | 850 | A general arrangement drawing depicting the vehicles appearance shall be provided. The drawing shall consist of left side, right side, front, and rear elevation views. | Required
|  | 851 | Vehicles requiring pump controls shall include a general arrangement view of the pump operator`s position, scaled the same as the elevation views. | Required
Approval Drawings - Dash Panel Layout
|  | 852 | A detailed large scale approval drawing of the dash/console panel layout shall be provided. The drawing shall be provided on an purchased unit prior to the construction process. | Required
Electronic Manuals
|  | 853 | Two (2) copies of all operator, service, and parts manuals MUST be supplied at the time of delivery in digital format -NO EXCEPTIONS! The electronic manuals shall include the following information: | Preferred
|  | 854 | Operating Instructions, descriptions, specifications, and ratings of the cab, chassis, body, aerial (if applicable), installed components, and auxiliary systems. | Preferred
|  | 855 | Warnings and cautions pertaining to the operation and maintenance of the fire apparatus and firefighting systems. | Preferred
|  | 856 | Charts, tables, checklists, and illustrations relating to lubrication, cleaning, troubleshooting, diagnostics, and inspections. | Preferred
|  | 857 | Instructions regarding the frequency and procedure for recommended maintenance. | Preferred
|  | 858 | Maintenance instructions for the repair and replacement of installed components. | Preferred
|  | 859 | Parts listing with descriptions and illustrations for identification. | Preferred
|  | 860 | Warranty descriptions and coverage.
|  | 861 | The electronic document shall incorporate a navigation page with electronic links to the operator`s manual, service manual, parts manual, and warranty information, as well as instructions on how to use the manual. Each copy shall include a table of contents with links to the specified documents or illustrations. | Preferred
|  | 862 | The electronic document must be formatted in such a manner as to allow not only the printing of the entire manual, but to also the cutting, pasting, or copying of individual documents to other electronic media, such as electronic mail, memos, and the like. | Preferred
|  | 863 | A find feature shall be included to allow for searches by text or by part number. | Preferred
|  | 864 | These electronic manuals shall be accessible from any computer operating system capable of supporting portable document format (PDF). Permanent copies of all pertinent data shall be kept file at both the local dealership and at the manufacturer`s location. | Preferred
Allowance
|  | 865 | The proposal shall include an allowance of $75,000 to be used at the discretion of the county for equipment mounting. | Required